## Sheet1
Opto-board Assembly Status
0
Opto-board S/N: |  |  |  | Site(check one): |  | OSU |  | Seigen
Opto-board flavor (check one): |  |  | B-Layer |  | Left |  | Right
VDC S/N | 0
0
DORIC S/N |  |  | -- | --
Step |  |  |  | Date | Initial | Comments
1) Reinforce 80-pin Connector
2) Mechanical tolerance test
3) short test
4) VDC mounting
5) DORIC mounting
6) Measure VCSEL power
7) Measure PIN respnsivity
8) Glue VCSEL opto-pack (?)
9) Glue Housing
10.1) Glue 2nd VCSEL opto-pack(?)
10.2) Glue housing (?)
11.1) Glue PIN opto-pack
11.2) Glue housing
12) Solder VCSEL opto-pack
13) Solder 2nd VCSEL opto-pack (?)
14) Solder PIN opto-pack
15) Wire bonding
16) Basic Functionality
17) Encapsulation

## Sheet2
Opto-Board QA data Sheet: Optical Power and Responsivity
Opto-board S/N
0
VCSEL Opto-pack S/N:
Power (uW) | 1 | 2 | 3 | 4 | 5 | 6 | 7 | 8 | Date | Initial | P> 500 uW & dP ,20% ?
Pre Opto-pack Burn-in |  | 1971.8649 | 1996.0145 | 2002.9271 | 1949.5093 | 2006.4636 | 1975.0283 | 2100.3293 | -- | -- | --
Post Opto-pack Burn-in |  | 1959.6385 | 1977.3638 | 1977.7943 | 1934.7829 | 2001.7075 | 1973.2737 | 2050.2593 | -- | -- | --
Change (%) | #DIV/0! | #DIV/0! | #DIV/0! | #DIV/0! | #DIV/0! | #DIV/0! | #DIV/0! | #DIV/0! | -- | -- | --
Pre Opto-board Burn-in |  | 1480.4271 | 1314.6984 | 1390.9789 | 1376.4404 | 1602.0535 | 1383.7285 | 1632.168 | -- | -- | --
Change (%) |  | #DIV/0! | #DIV/0! | #DIV/0! | #DIV/0! | #DIV/0! | #DIV/0! | #DIV/0! | -- | -- | --
Post Opto-board Burn-in |  | 1386.7057 | 1251.5161 | 1396.8183 | 1003.4138 | 1529.033 | 1256.3308 | 1684.828 | -- | -- | --
Change (%) |  | -6.3307 | -4.8058 | 0.4198 | -27.1008 | -4.5579 | -9.2068 | 3.2264 | -- | -- | --
Opto-board at 0C |  | 1405.7595 | 1316.042 | 1469.37 | 1362.4228 | 1537.7313 | 1370.6013 | 1703.0446 | -- | -- | --
Change (%) |  | -5.0437 | 0.1022 | 5.6357 | -1.0184 | -4.015 | -0.94869 | 4.3425 | -- | -- | --
Opto-board at 50C |  | 1282.0067 | 1179.5387 | 1342.5644 | 1214.7896 | 1375.7163 | 1265.5217 | 1492.9484 | -- | -- | --
Change (%) |  | -13.4029 | -10.2807 | -3.4806 | -11.7441 | -14.1279 | -8.5426 | -8.5297 | -- | -- | --
Opto-board QA (10C) |  | 1420.2094 | 1347.8845 | 1472.4897 | 1356.5702 | 1543.2366 | 1363.8004 | 1712.0709 | -- | -- | --
Change (%) |  | -4.0676 | 2.5242 | 5.86 | -1.4436 | -3.6713 | -1.4402 | 4.8955 | -- | -- | --
Reception Test |  | 1344.328 | 1065.047 | 1209.366 | 1095.593 | 1124.637 | 896.5813 | 1239.315
VCSEL Opto-pack S/N:
Power (uW) | 1 | 2 | 3 | 4 | 5 | 6 | 7 | 8 | Date | Initial | P> 500 uW & dP ,20% ?
Pre Opto-pack Burn-in |  | 1695.5004 | 1800.2745 | 1733.7646 | 1666.1476 | 1673.3747 | 1684.2204 | 1683.3535 | -- | -- | --
Post Opto-pack Burn-in |  | 1585.32 | 1651.02 | 1601.642 | 1547.5758 | 1540.8879 | 1530.375 | 1544.6615 | -- | -- | --
Change (%) | #DIV/0! | #DIV/0! | #DIV/0! | #DIV/0! | #DIV/0! | #DIV/0! | #DIV/0! | #DIV/0! | -- | -- | --
Pre Opto-board Burn-in |  | 1035.5144 | 1115.5637 | 1154.0557 | 1092.0413 | 977.7095 | 1179.9282 | 1151.3575 | -- | -- | --
Change (%) |  | #DIV/0! | #DIV/0! | #DIV/0! | #DIV/0! | #DIV/0! | #DIV/0! | #DIV/0! | -- | -- | --
Post Opto-board Burn-in |  | 1124.3274 | 1078.1417 | 1110.3983 | 1080.5881 | 908.5066 | 1071.3276 | 1129.8365 | -- | -- | --
Change (%) |  | 8.5767 | -3.3545 | -3.783 | -1.0488 | -7.0781 | -9.204 | -1.8692 | -- | -- | --
Opto-board at 0C |  | 1168.7699 | 1118.4767 | 1143.9681 | 1128.6329 | 935.1485 | 1116.3979 | 1123.8841 | -- | -- | --
Change (%) |  | 12.8685 | 0.26112 | -0.8741 | 3.3508 | -4.3531 | -5.3843 | -2.3862 | -- | -- | --
Opto-board at 50C |  | 1058.0646 | 1008.2568 | 1049.5956 | 1016.2405 | 858.6333 | 1003.6095 | 1018.0968 | -- | -- | --
Change (%) |  | 2.1777 | -9.6191 | -9.0516 | -6.9412 | -12.1791 | -14.9432 | -11.5742 | -- | -- | --
Opto-board QA (10C) |  | 1157.1613 | 1104.296 | 1118.0286 | 1101.9423 | 941.3083 | 1136.1443 | 1134.7153 | -- | -- | --
Change (%) |  | 11.7475 | -1.01 | -3.1218 | 0.90665 | -3.7231 | -3.7107 | -1.4454 | -- | -- | --
Reception Test |  | 706.9155 | 934.9459 | 798.2504 | 770.2041 | 758.6909 | 745.1287 | 733.7398

## Sheet3
PIN Opto-pack S/N:
Responsivity (A/W) | 1 | 2 | 3 | 4 | 5 | 6 | 7 | 8 | Date | Initial | R> 0.5 A/W & dR <5%
Opto-pack QA | [8 empty] | -- | -- | --
Pre-mount | [8 empty] | -- | -- | --
Change (%)

## Sheet4
Opto-board QA Data Sheet
Opto-board S/N:
0
Current consumption:
| Unit | Min | Max | I |  |  | dI <5% | Date |  | Initial |  | Pass/Fail (?)
Pre-QA | mA | 323 | 371 | 359.8633 |  |  |  | 2020-11-03 |  |  |  | Pass
QA | mA | 308.5 | 350.5 | 340.686 |  |  |  | 2020-11-03 |  |  |  | Pass
*The allowable range for current consumption for a B-layer opto-board is 330-400 mA.
Dark current:
| Unit | Max | I |  | Date |  | Initial |  | Pass/Fail (?)
Pre-QA | uA | 1 | 0.80343 |  | 2020-11-03 |  |  |  | Pass
QA | uA | 1 | 0.61391 |  | 2020-11-03 |  |  |  | Pass
Optical
| Unit | Max | 1 | 2 | 3 | 4 | 5 | 6 | 7 | 8 | 9 | 10 | 11 | 12 | 13 | 14 | 15 | 16 | Pass/Fail (?)
Rise | ns | 1 | 0.59478 | 0.33613 | 0.43972 | 0.4173 | 0.44577 | 0.50819 | 0.38951 | 0.55811 | 0.60979 | 0.42996 | 0.56308 | 0.60658 | 0.4545 | 0.32592 |  |  | Pass
Fall | ns | 1 | 0.69672 | 0.61903 | 0.68114 | 0.60241 | 0.80423 | 0.55677 | 0.43366 | 0.54104 | 0.43234 | 0.41594 | 0.61745 | 0.52176 | 0.49771 | 0.58619 |  |  | Pass

## optical calc
Post Mounting @ room Temp
Power
Power 2
Power 3
channel# | 1 | 2 | 3 | 4 | 5 | 6 | 7 | 8 | 9 | 10 | 11 | 12 | 13 | 14
| 1000 | 1000 | 1000 | 1000 | 1000 | 1000 | 1000 | 1000 | 1000 | 1000 | 1000 | 1000 | 1000 | 1000
| 1000 | 1000 | 1000 | 1000 | 1000 | 1000 | 1000 | 1000 | 1000 | 1000 | 1000 | 1000 | 1000 | 1000
| 1000 | 1000 | 1000 | 1000 | 1000 | 1000 | 1000 | 1000 | 1000 | 1000 | 1000 | 1000 | 1000 | 1000
avg | 1000 | 1000 | 1000 | 1000 | 1000 | 1000 | 1000 | 1000 | 1000 | 1000 | 1000 | 1000 | 1000 | 1000
-10C
Power
Power 2
Power 3
channel# | 1 | 2 | 3 | 4 | 5 | 6 | 7 | 8 | 9 | 10 | 11 | 12 | 13 | 14
| 1000 | 1000 | 1000 | 1000 | 1000 | 1000 | 1000 | 1000 | 1000 | 1000 | 1000 | 1000 | 1000 | 1000
| 1000 | 1000 | 1000 | 1000 | 1000 | 1000 | 1000 | 1000 | 1000 | 1000 | 1000 | 1000 | 1000 | 1000
| 1000 | 1000 | 1000 | 1000 | 1000 | 1000 | 1000 | 1000 | 1000 | 1000 | 1000 | 1000 | 1000 | 1000
avg | 1000 | 1000 | 1000 | 1000 | 1000 | 1000 | 1000 | 1000 | 1000 | 1000 | 1000 | 1000 | 1000 | 1000
10C
Power
Power 2
Power 3
channel# | 1 | 2 | 3 | 4 | 5 | 6 | 7 | 8 | 9 | 10 | 11 | 12 | 13 | 14
| 1000 | 1000 | 1000 | 1000 | 1000 | 1000 | 1000 | 1000 | 1000 | 1000 | 1000 | 1000 | 1000 | 1000
| 1000 | 1000 | 1000 | 1000 | 1000 | 1000 | 1000 | 1000 | 1000 | 1000 | 1000 | 1000 | 1000 | 1000
| 1000 | 1000 | 1000 | 1000 | 1000 | 1000 | 1000 | 1000 | 1000 | 1000 | 1000 | 1000 | 1000 | 1000
avg | 1000 | 1000 | 1000 | 1000 | 1000 | 1000 | 1000 | 1000 | 1000 | 1000 | 1000 | 1000 | 1000 | 1000
50C
Power
Power 2
Power 3
channel# | 1 | 2 | 3 | 4 | 5 | 6 | 7 | 8 | 9 | 10 | 11 | 12 | 13 | 14
| 1000 | 1000 | 1000 | 1000 | 1000 | 1000 | 1000 | 1000 | 1000 | 1000 | 1000 | 1000 | 1000 | 1000
| 1000 | 1000 | 1000 | 1000 | 1000 | 1000 | 1000 | 1000 | 1000 | 1000 | 1000 | 1000 | 1000 | 1000
| 1000 | 1000 | 1000 | 1000 | 1000 | 1000 | 1000 | 1000 | 1000 | 1000 | 1000 | 1000 | 1000 | 1000
avg | 1000 | 1000 | 1000 | 1000 | 1000 | 1000 | 1000 | 1000 | 1000 | 1000 | 1000 | 1000 | 1000 | 1000

## Sheet5
Electrical: |  |  |  | Date (DD/MM/YY):11/03/2020 | [5 empty] | Initial:
| Unit | Min | Max | 1 | 2 | 3 | 4 | 5 | 6 | 7 | 8 | 9 | 10 | 11 | 12 | 13 | 14 | Pass/fail(?)
Clk Rise | ns | -- | 1 | Date (DD/MM/YY):11/03/2020 1: 0.50093; Date (DD/MM/YY):11/03/2020 2: 0.51842; Date (DD/MM/YY):11/03/2020 3: 0.53206; Date (DD/MM/YY):11/03/2020 4: 0.55681; Date (DD/MM/YY):11/03/2020 5: 0.56025; Date (DD/MM/YY):11/03/2020 6: 0.5733; Initial: 7: 0.59078 | Pass
Clk Fall | ns | -- | 1 | Date (DD/MM/YY):11/03/2020 1: 0.48718; Date (DD/MM/YY):11/03/2020 2: 0.51332; Date (DD/MM/YY):11/03/2020 3: 0.51726; Date (DD/MM/YY):11/03/2020 4: 0.54519; Date (DD/MM/YY):11/03/2020 5: 0.55191; Date (DD/MM/YY):11/03/2020 6: 0.56172; Initial: 7: 0.5848 | Pass
Data Rise | ns | -- | 1 | Date (DD/MM/YY):11/03/2020 1: 0.61587; Date (DD/MM/YY):11/03/2020 2: 0.66186; Date (DD/MM/YY):11/03/2020 3: 0.66253; Date (DD/MM/YY):11/03/2020 4: 0.60301; Date (DD/MM/YY):11/03/2020 5: 0.66531; Date (DD/MM/YY):11/03/2020 6: 0.6482; Initial: 7: 0.66269 | Pass
Data Fall | ns | -- | 1 | Date (DD/MM/YY):11/03/2020 1: 0.63546; Date (DD/MM/YY):11/03/2020 2: 0.60523; Date (DD/MM/YY):11/03/2020 3: 0.63388; Date (DD/MM/YY):11/03/2020 4: 0.62392; Date (DD/MM/YY):11/03/2020 5: 0.60035; Date (DD/MM/YY):11/03/2020 6: 0.63527; Initial: 7: 0.6547 | Pass
Jitter @ IPIN = 100uA | ns | -- | 1 | Date (DD/MM/YY):11/03/2020 1: 0.07624; Date (DD/MM/YY):11/03/2020 2: 0.0761; Date (DD/MM/YY):11/03/2020 3: 0.1056; Date (DD/MM/YY):11/03/2020 4: 0.12233; Date (DD/MM/YY):11/03/2020 5: 0.14855; Date (DD/MM/YY):11/03/2020 6: 0.16242; Initial: 7: 0.19327 | Pass
Jitter @ IPIN = 1000uA | ns | -- | 1 | Date (DD/MM/YY):11/03/2020 1: 0.05989; Date (DD/MM/YY):11/03/2020 2: 0.06252; Date (DD/MM/YY):11/03/2020 3: 0.09145; Date (DD/MM/YY):11/03/2020 4: 0.09182; Date (DD/MM/YY):11/03/2020 5: 0.14132; Date (DD/MM/YY):11/03/2020 6: 0.17399; Initial: 7: 0.17869 | Pass
Pos Width max @ IPIN = 100uA |  |  |  | Date (DD/MM/YY):11/03/2020 1: 12.449; Date (DD/MM/YY):11/03/2020 2: 12.3; Date (DD/MM/YY):11/03/2020 3: 12.998; Date (DD/MM/YY):11/03/2020 4: 12.325; Date (DD/MM/YY):11/03/2020 5: 12.771; Date (DD/MM/YY):11/03/2020 6: 13.039; Initial: 7: 12.643
Pos Width max @ IPIN = 1000uA |  |  |  | Date (DD/MM/YY):11/03/2020 1: 12.398; Date (DD/MM/YY):11/03/2020 2: 12.257; Date (DD/MM/YY):11/03/2020 3: 12.948; Date (DD/MM/YY):11/03/2020 4: 12.216; Date (DD/MM/YY):11/03/2020 5: 12.627; Date (DD/MM/YY):11/03/2020 6: 12.926; Initial: 7: 12.573
Pos Width min @ IPIN = 100uA |  |  |  | Date (DD/MM/YY):11/03/2020 1: 11.912; Date (DD/MM/YY):11/03/2020 2: 11.765; Date (DD/MM/YY):11/03/2020 3: 12.418; Date (DD/MM/YY):11/03/2020 4: 11.786; Date (DD/MM/YY):11/03/2020 5: 12.013; Date (DD/MM/YY):11/03/2020 6: 12.318; Initial: 7: 11.904
Pos Width min @ IPIN = 1000uA |  |  |  | Date (DD/MM/YY):11/03/2020 1: 11.944; Date (DD/MM/YY):11/03/2020 2: 11.877; Date (DD/MM/YY):11/03/2020 3: 12.449; Date (DD/MM/YY):11/03/2020 4: 11.814; Date (DD/MM/YY):11/03/2020 5: 12.096; Date (DD/MM/YY):11/03/2020 6: 12.325; Initial: 7: 11.959
Pos Width mean @ IPIN = 100uA |  |  |  | Date (DD/MM/YY):11/03/2020 1: 12.1689; Date (DD/MM/YY):11/03/2020 2: 12.0499; Date (DD/MM/YY):11/03/2020 3: 12.6987; Date (DD/MM/YY):11/03/2020 4: 12.0277; Date (DD/MM/YY):11/03/2020 5: 12.3714; Date (DD/MM/YY):11/03/2020 6: 12.6442; Initial: 7: 12.2801
Pos Width mean @ IPIN = 1000uA |  |  |  | Date (DD/MM/YY):11/03/2020 1: 12.1899; Date (DD/MM/YY):11/03/2020 2: 12.0554; Date (DD/MM/YY):11/03/2020 3: 12.7014; Date (DD/MM/YY):11/03/2020 4: 12.021; Date (DD/MM/YY):11/03/2020 5: 12.3752; Date (DD/MM/YY):11/03/2020 6: 12.6387; Initial: 7: 12.2669
GoNoGoDuty Cycle | % | 46 | 54 | Date (DD/MM/YY):11/03/2020 1: 48.6187; Date (DD/MM/YY):11/03/2020 2: 48.2406; Date (DD/MM/YY):11/03/2020 3: 50.8052; Date (DD/MM/YY):11/03/2020 4: 48.1103; Date (DD/MM/YY):11/03/2020 5: 49.355; Date (DD/MM/YY):11/03/2020 6: 50.4141; Initial: 7: 49.1536 | Pass
Duty Cycle @ IPIN = 100uA | % | 46 | 54 | Date (DD/MM/YY):11/03/2020 1: 48.6988; Date (DD/MM/YY):11/03/2020 2: 48.2457; Date (DD/MM/YY):11/03/2020 3: 50.8319; Date (DD/MM/YY):11/03/2020 4: 48.1826; Date (DD/MM/YY):11/03/2020 5: 49.5467; Date (DD/MM/YY):11/03/2020 6: 50.5866; Initial: 7: 49.1129 | Pass
Duty Cycle @ IPIN = 1000uA | % | 46 | 54 | Date (DD/MM/YY):11/03/2020 1: 48.7748; Date (DD/MM/YY):11/03/2020 2: 48.2248; Date (DD/MM/YY):11/03/2020 3: 50.8158; Date (DD/MM/YY):11/03/2020 4: 48.0822; Date (DD/MM/YY):11/03/2020 5: 49.5126; Date (DD/MM/YY):11/03/2020 6: 50.5565; Initial: 7: 49.0856 | Pass
Clock+ common mode | V | 0.9 | 1.5 | Date (DD/MM/YY):11/03/2020 1: 1.005; Date (DD/MM/YY):11/03/2020 2: 1.0024; Date (DD/MM/YY):11/03/2020 3: 1.0188; Date (DD/MM/YY):11/03/2020 4: 1.046; Date (DD/MM/YY):11/03/2020 5: 1.0497; Date (DD/MM/YY):11/03/2020 6: 1.0481; Initial: 7: 1.0569 | Pass
Clock- common mode | V | 0.9 | 1.5 | Date (DD/MM/YY):11/03/2020 1: 0.99842; Date (DD/MM/YY):11/03/2020 2: 0.99895; Date (DD/MM/YY):11/03/2020 3: 1.0151; Date (DD/MM/YY):11/03/2020 4: 1.0394; Date (DD/MM/YY):11/03/2020 5: 1.0435; Date (DD/MM/YY):11/03/2020 6: 1.0444; Initial: 7: 1.0521 | Pass
Data+ common mode | V | 0.9 | 1.5 | Date (DD/MM/YY):11/03/2020 1: 1.0268; Date (DD/MM/YY):11/03/2020 2: 1.0491; Date (DD/MM/YY):11/03/2020 3: 1.0469; Date (DD/MM/YY):11/03/2020 4: 1.0675; Date (DD/MM/YY):11/03/2020 5: 1.094; Date (DD/MM/YY):11/03/2020 6: 1.096; Initial: 7: 1.1084 | Pass
Data- common mode | V | 0.9 | 1.5 | Date (DD/MM/YY):11/03/2020 1: 1.0175; Date (DD/MM/YY):11/03/2020 2: 1.0306; Date (DD/MM/YY):11/03/2020 3: 1.0389; Date (DD/MM/YY):11/03/2020 4: 1.0703; Date (DD/MM/YY):11/03/2020 5: 1.0783; Date (DD/MM/YY):11/03/2020 6: 1.0894; Initial: 7: 1.0976 | Pass
Clock+ amplitude | V | 0.2 | 0.5 | Date (DD/MM/YY):11/03/2020 1: 0.33337; Date (DD/MM/YY):11/03/2020 2: 0.33197; Date (DD/MM/YY):11/03/2020 3: 0.33782; Date (DD/MM/YY):11/03/2020 4: 0.36401; Date (DD/MM/YY):11/03/2020 5: 0.36074; Date (DD/MM/YY):11/03/2020 6: 0.35721; Initial: 7: 0.36624 | Pass
Clock- amplitude | V | 0.2 | 0.5 | Date (DD/MM/YY):11/03/2020 1: 0.29704; Date (DD/MM/YY):11/03/2020 2: 0.29247; Date (DD/MM/YY):11/03/2020 3: 0.3058; Date (DD/MM/YY):11/03/2020 4: 0.32553; Date (DD/MM/YY):11/03/2020 5: 0.33068; Date (DD/MM/YY):11/03/2020 6: 0.33113; Initial: 7: 0.33578 | Pass
Data+ amplitude | V | 0.2 | 0.5 | Date (DD/MM/YY):11/03/2020 1: 0.366; Date (DD/MM/YY):11/03/2020 2: 0.38252; Date (DD/MM/YY):11/03/2020 3: 0.38418; Date (DD/MM/YY):11/03/2020 4: 0.38759; Date (DD/MM/YY):11/03/2020 5: 0.4104; Date (DD/MM/YY):11/03/2020 6: 0.40487; Initial: 7: 0.41549 | Pass
Data- amplitude | V | 0.2 | 0.5 | Date (DD/MM/YY):11/03/2020 1: 0.34168; Date (DD/MM/YY):11/03/2020 2: 0.34396; Date (DD/MM/YY):11/03/2020 3: 0.35535; Date (DD/MM/YY):11/03/2020 4: 0.38177; Date (DD/MM/YY):11/03/2020 5: 0.37767; Date (DD/MM/YY):11/03/2020 6: 0.38238; Initial: 7: 0.38589 | Pass
Bit errors @ IPIN = 100uA | -- | -- | 0 | Date (DD/MM/YY):11/03/2020 1: 0; Date (DD/MM/YY):11/03/2020 2: 0; Date (DD/MM/YY):11/03/2020 3: 0; Date (DD/MM/YY):11/03/2020 4: 0; Date (DD/MM/YY):11/03/2020 5: 0; Date (DD/MM/YY):11/03/2020 6: 0; Initial: 7: 0 | Pass
Clk errors @ IPIN = 100uA | -- | -- | 0 | Date (DD/MM/YY):11/03/2020 1: 0; Date (DD/MM/YY):11/03/2020 2: 0; Date (DD/MM/YY):11/03/2020 3: 0; Date (DD/MM/YY):11/03/2020 4: 0; Date (DD/MM/YY):11/03/2020 5: 0; Date (DD/MM/YY):11/03/2020 6: 0; Initial: 7: 0 | Pass
Bit errors @ IPIN = 1000uA | -- | -- | 0 | Date (DD/MM/YY):11/03/2020 1: 0; Date (DD/MM/YY):11/03/2020 2: 0; Date (DD/MM/YY):11/03/2020 3: 0; Date (DD/MM/YY):11/03/2020 4: 0; Date (DD/MM/YY):11/03/2020 5: 0; Date (DD/MM/YY):11/03/2020 6: 0; Initial: 7: 0 | Pass
Clk errors @ IPIN = 1000uA | -- | -- | 0 | Date (DD/MM/YY):11/03/2020 1: 0; Date (DD/MM/YY):11/03/2020 2: 0; Date (DD/MM/YY):11/03/2020 3: 0; Date (DD/MM/YY):11/03/2020 4: 0; Date (DD/MM/YY):11/03/2020 5: 0; Date (DD/MM/YY):11/03/2020 6: 0; Initial: 7: 0 | Pass
VDC Bit errors | -- | -- | 0 | 0 | 0 | 0 | 0 | 0 | 0 | 0 | 0 | 0 | 0 | 0 | 0 | 0 | 0 | Pass