## Sheet1
Opto-board Assembly Status
0
Opto-board S/N: |  |  |  | Site(check one): |  | OSU |  | Seigen
Opto-board flavor (check one): |  |  | B-Layer |  | Left |  | Right
VDC S/N | 0
0
DORIC S/N |  |  | -- | --
Step |  |  |  | Date | Initial | Comments
1) Reinforce 80-pin Connector
2) Mechanical tolerance test
3) short test
4) VDC mounting
5) DORIC mounting
6) Measure VCSEL power
7) Measure PIN respnsivity
8) Glue VCSEL opto-pack (?)
9) Glue Housing
10.1) Glue 2nd VCSEL opto-pack(?)
10.2) Glue housing (?)
11.1) Glue PIN opto-pack
11.2) Glue housing
12) Solder VCSEL opto-pack
13) Solder 2nd VCSEL opto-pack (?)
14) Solder PIN opto-pack
15) Wire bonding
16) Basic Functionality
17) Encapsulation

## Sheet2
Opto-Board QA data Sheet: Optical Power and Responsivity
Opto-board S/N
0
VCSEL Opto-pack S/N:
Power (uW) | 1 | 2 | 3 | 4 | 5 | 6 | 7 | 8 | Date | Initial | P> 500 uW & dP ,20% ?
Pre Opto-pack Burn-in |  | 2072.3734 | 2152.7683 | 2014.1037 | 1993.1157 | 2086.8519 | 2103.2443 | 2110.7461 | -- | -- | --
Post Opto-pack Burn-in |  | 1994.0625 | 2034.5014 | 2006.1666 | 1933.6065 | 2033.1203 | 2006.1067 | 2024.6021 | -- | -- | --
Change (%) | #DIV/0! | #DIV/0! | #DIV/0! | #DIV/0! | #DIV/0! | #DIV/0! | #DIV/0! | #DIV/0! | -- | -- | --
Pre Opto-board Burn-in |  | 1515.2268 | 1418.1474 | 1477.5791 | 1357.9504 | 1580.7288 | 1509.7731 | 1627.2139 | -- | -- | --
Change (%) |  | #DIV/0! | #DIV/0! | #DIV/0! | #DIV/0! | #DIV/0! | #DIV/0! | #DIV/0! | -- | -- | --
Post Opto-board Burn-in |  | 1488.1647 | 1391.366 | 1449.0423 | 1304.3895 | 1539.0568 | 1448.7937 | 1567.1175 | -- | -- | --
Change (%) |  | -1.786 | -1.8885 | -1.9313 | -3.9443 | -2.6363 | -4.039 | -3.6932 | -- | -- | --
Opto-board at 0C |  | 1624.5878 | 1404.7691 | 1565.7791 | 1322.6375 | 1657.3679 | 1386.3733 | 1665.996 | -- | -- | --
Change (%) |  | 7.2175 | -0.94337 | 5.9692 | -2.6005 | 4.8483 | -8.1734 | 2.3833 | -- | -- | --
Opto-board at 50C |  | 1436.3906 | 1236.3326 | 1350.8035 | 1128.1922 | 1421.2101 | 1212.3448 | 1427.3953 | -- | -- | --
Change (%) |  | -5.2029 | -12.8206 | -8.58 | -16.9195 | -10.0915 | -19.7002 | -12.2798 | -- | -- | --
Opto-board QA (10C) |  | 1598.9474 | 1390.9044 | 1530.0831 | 1305.707 | 1636.8076 | 1364.1607 | 1642.1072 | -- | -- | --
Change (%) |  | 5.5253 | -1.921 | 3.5534 | -3.8472 | 3.5477 | -9.6447 | 0.91526 | -- | -- | --
Reception Test |  | 1461.059 | 1266.979 | 1454.794 | 1220.901 | 1180.189 | 1158.33 | 1329.357
VCSEL Opto-pack S/N:
Power (uW) | 1 | 2 | 3 | 4 | 5 | 6 | 7 | 8 | Date | Initial | P> 500 uW & dP ,20% ?
Pre Opto-pack Burn-in |  | 1879.243 | 1857.9957 | 1803.4109 | 1833.0946 | 1798.9712 | 1847.7041 | 1847.9179 | -- | -- | --
Post Opto-pack Burn-in |  | 1794.0971 | 1772.0642 | 1732.168 | 1745.6223 | 1720.9721 | 1748.1457 | 1757.3129 | -- | -- | --
Change (%) | #DIV/0! | #DIV/0! | #DIV/0! | #DIV/0! | #DIV/0! | #DIV/0! | #DIV/0! | #DIV/0! | -- | -- | --
Pre Opto-board Burn-in |  | 1181.4059 | 1180.5698 | 1177.538 | 1146.1572 | 1040.9511 | 1320.726 | 1256.9659 | -- | -- | --
Change (%) |  | #DIV/0! | #DIV/0! | #DIV/0! | #DIV/0! | #DIV/0! | #DIV/0! | #DIV/0! | -- | -- | --
Post Opto-board Burn-in |  | 1233.3922 | 1107.9596 | 1132.5041 | 1140.0861 | 958.8712 | 1204.069 | 1241.3973 | -- | -- | --
Change (%) |  | 4.4004 | -6.1504 | -3.8244 | -0.52969 | -7.8851 | -8.8328 | -1.2386 | -- | -- | --
Opto-board at 0C |  | 1328.5683 | 1196.6537 | 1211.8099 | 1192.0252 | 993.279 | 1237.468 | 1299.8196 | -- | -- | --
Change (%) |  | 12.4565 | 1.3624 | 2.9105 | 4.0019 | -4.5797 | -6.304 | 3.4093 | -- | -- | --
Opto-board at 50C |  | 1200.36 | 1071.574 | 1092.9852 | 1067.3714 | 897.727 | 1083.6656 | 1133.4814 | -- | -- | --
Change (%) |  | 1.6044 | -9.2325 | -7.1805 | -6.8739 | -13.759 | -17.9492 | -9.824 | -- | -- | --
Opto-board QA (10C) |  | 1337.2928 | 1171.8665 | 1189.9719 | 1133.9049 | 990.8226 | 1234.7262 | 1250.9853 | -- | -- | --
Change (%) |  | 13.195 | -0.7372 | 1.0559 | -1.069 | -4.8156 | -6.5116 | -0.4758 | -- | -- | --
Reception Test |  | 883.4728 | 1040.247 | 855.4712 | 958.1207 | 839.6105 | 883.5077 | 928.3068

## Sheet3
PIN Opto-pack S/N:
Responsivity (A/W) | 1 | 2 | 3 | 4 | 5 | 6 | 7 | 8 | Date | Initial | R> 0.5 A/W & dR <5%
Opto-pack QA | [8 empty] | -- | -- | --
Pre-mount | [8 empty] | -- | -- | --
Change (%)

## Sheet4
Opto-board QA Data Sheet
Opto-board S/N:
0
Current consumption:
| Unit | Min | Max | I |  |  | dI <5% | Date |  | Initial |  | Pass/Fail (?)
Pre-QA | mA | 323 | 371 | 345.5811 |  |  |  | 2020-11-04 |  |  |  | Pass
QA | mA | 308.5 | 350.5 | 337.4146 |  |  |  | 2020-11-04 |  |  |  | Pass
*The allowable range for current consumption for a B-layer opto-board is 330-400 mA.
Dark current:
| Unit | Max | I |  | Date |  | Initial |  | Pass/Fail (?)
Pre-QA | uA | 1 | 0.91191 |  | 2020-11-04 |  |  |  | Pass
QA | uA | 1 | 0.69394 |  | 2020-11-04 |  |  |  | Pass
Optical
| Unit | Max | 1 | 2 | 3 | 4 | 5 | 6 | 7 | 8 | 9 | 10 | 11 | 12 | 13 | 14 | 15 | 16 | Pass/Fail (?)
Rise | ns | 1 | 0.52221 | 0.5279 | 0.58005 | 0.36519 | 0.62028 | 0.42583 | 0.46465 | 0.48688 | 0.66781 | 0.67113 | 0.48242 | 0.58899 | 0.50023 | 0.30938 |  |  | Pass
Fall | ns | 1 | 0.50469 | 0.41364 | 0.71441 | 0.71364 | 0.80358 | 0.65315 | 0.50225 | 0.47343 | 0.44983 | 0.65603 | 0.49996 | 0.51481 | 0.4833 | 0.6524 |  |  | Pass

## optical calc
Post Mounting @ room Temp
Power
Power 2
Power 3
channel# | 1 | 2 | 3 | 4 | 5 | 6 | 7 | 8 | 9 | 10 | 11 | 12 | 13 | 14
| 1000 | 1000 | 1000 | 1000 | 1000 | 1000 | 1000 | 1000 | 1000 | 1000 | 1000 | 1000 | 1000 | 1000
| 1000 | 1000 | 1000 | 1000 | 1000 | 1000 | 1000 | 1000 | 1000 | 1000 | 1000 | 1000 | 1000 | 1000
| 1000 | 1000 | 1000 | 1000 | 1000 | 1000 | 1000 | 1000 | 1000 | 1000 | 1000 | 1000 | 1000 | 1000
avg | 1000 | 1000 | 1000 | 1000 | 1000 | 1000 | 1000 | 1000 | 1000 | 1000 | 1000 | 1000 | 1000 | 1000
-10C
Power
Power 2
Power 3
channel# | 1 | 2 | 3 | 4 | 5 | 6 | 7 | 8 | 9 | 10 | 11 | 12 | 13 | 14
| 1000 | 1000 | 1000 | 1000 | 1000 | 1000 | 1000 | 1000 | 1000 | 1000 | 1000 | 1000 | 1000 | 1000
| 1000 | 1000 | 1000 | 1000 | 1000 | 1000 | 1000 | 1000 | 1000 | 1000 | 1000 | 1000 | 1000 | 1000
| 1000 | 1000 | 1000 | 1000 | 1000 | 1000 | 1000 | 1000 | 1000 | 1000 | 1000 | 1000 | 1000 | 1000
avg | 1000 | 1000 | 1000 | 1000 | 1000 | 1000 | 1000 | 1000 | 1000 | 1000 | 1000 | 1000 | 1000 | 1000
10C
Power
Power 2
Power 3
channel# | 1 | 2 | 3 | 4 | 5 | 6 | 7 | 8 | 9 | 10 | 11 | 12 | 13 | 14
| 1000 | 1000 | 1000 | 1000 | 1000 | 1000 | 1000 | 1000 | 1000 | 1000 | 1000 | 1000 | 1000 | 1000
| 1000 | 1000 | 1000 | 1000 | 1000 | 1000 | 1000 | 1000 | 1000 | 1000 | 1000 | 1000 | 1000 | 1000
| 1000 | 1000 | 1000 | 1000 | 1000 | 1000 | 1000 | 1000 | 1000 | 1000 | 1000 | 1000 | 1000 | 1000
avg | 1000 | 1000 | 1000 | 1000 | 1000 | 1000 | 1000 | 1000 | 1000 | 1000 | 1000 | 1000 | 1000 | 1000
50C
Power
Power 2
Power 3
channel# | 1 | 2 | 3 | 4 | 5 | 6 | 7 | 8 | 9 | 10 | 11 | 12 | 13 | 14
| 1000 | 1000 | 1000 | 1000 | 1000 | 1000 | 1000 | 1000 | 1000 | 1000 | 1000 | 1000 | 1000 | 1000
| 1000 | 1000 | 1000 | 1000 | 1000 | 1000 | 1000 | 1000 | 1000 | 1000 | 1000 | 1000 | 1000 | 1000
| 1000 | 1000 | 1000 | 1000 | 1000 | 1000 | 1000 | 1000 | 1000 | 1000 | 1000 | 1000 | 1000 | 1000
avg | 1000 | 1000 | 1000 | 1000 | 1000 | 1000 | 1000 | 1000 | 1000 | 1000 | 1000 | 1000 | 1000 | 1000

## Sheet5
Electrical: |  |  |  | Date (DD/MM/YY):11/04/2020 | [5 empty] | Initial:
| Unit | Min | Max | 1 | 2 | 3 | 4 | 5 | 6 | 7 | 8 | 9 | 10 | 11 | 12 | 13 | 14 | Pass/fail(?)
Clk Rise | ns | -- | 1 | Date (DD/MM/YY):11/04/2020 1: 0.50297; Date (DD/MM/YY):11/04/2020 2: 0.51622; Date (DD/MM/YY):11/04/2020 3: 0.53668; Date (DD/MM/YY):11/04/2020 4: 0.55225; Date (DD/MM/YY):11/04/2020 5: 0.56098; Date (DD/MM/YY):11/04/2020 6: 0.56371; Initial: 7: 0.58395 | Pass
Clk Fall | ns | -- | 1 | Date (DD/MM/YY):11/04/2020 1: 0.48688; Date (DD/MM/YY):11/04/2020 2: 0.507; Date (DD/MM/YY):11/04/2020 3: 0.53135; Date (DD/MM/YY):11/04/2020 4: 0.53911; Date (DD/MM/YY):11/04/2020 5: 0.55861; Date (DD/MM/YY):11/04/2020 6: 0.56215; Initial: 7: 0.58761 | Pass
Data Rise | ns | -- | 1 | Date (DD/MM/YY):11/04/2020 1: 0.66313; Date (DD/MM/YY):11/04/2020 2: 0.67248; Date (DD/MM/YY):11/04/2020 3: 0.64503; Date (DD/MM/YY):11/04/2020 4: 0.62848; Date (DD/MM/YY):11/04/2020 5: 0.65671; Date (DD/MM/YY):11/04/2020 6: 0.63232; Initial: 7: 0.63788 | Pass
Data Fall | ns | -- | 1 | Date (DD/MM/YY):11/04/2020 1: 0.61438; Date (DD/MM/YY):11/04/2020 2: 0.59706; Date (DD/MM/YY):11/04/2020 3: 0.64627; Date (DD/MM/YY):11/04/2020 4: 0.62967; Date (DD/MM/YY):11/04/2020 5: 0.61081; Date (DD/MM/YY):11/04/2020 6: 0.62915; Initial: 7: 0.65666 | Pass
Jitter @ IPIN = 100uA | ns | -- | 1 | Date (DD/MM/YY):11/04/2020 1: 0.14037; Date (DD/MM/YY):11/04/2020 2: 0.18865; Date (DD/MM/YY):11/04/2020 3: 0.12856; Date (DD/MM/YY):11/04/2020 4: 0.09984; Date (DD/MM/YY):11/04/2020 5: 0.10248; Date (DD/MM/YY):11/04/2020 6: 0.09019; Initial: 7: 0.12129 | Pass
Jitter @ IPIN = 1000uA | ns | -- | 1 | Date (DD/MM/YY):11/04/2020 1: 0.14696; Date (DD/MM/YY):11/04/2020 2: 0.19242; Date (DD/MM/YY):11/04/2020 3: 0.12714; Date (DD/MM/YY):11/04/2020 4: 0.11505; Date (DD/MM/YY):11/04/2020 5: 0.08848; Date (DD/MM/YY):11/04/2020 6: 0.0787; Initial: 7: 0.11751 | Pass
Pos Width max @ IPIN = 100uA |  |  |  | Date (DD/MM/YY):11/04/2020 1: 12.724; Date (DD/MM/YY):11/04/2020 2: 12.395; Date (DD/MM/YY):11/04/2020 3: 12.292; Date (DD/MM/YY):11/04/2020 4: 12.938; Date (DD/MM/YY):11/04/2020 5: 12.78; Date (DD/MM/YY):11/04/2020 6: 12.913; Initial: 7: 13.01
Pos Width max @ IPIN = 1000uA |  |  |  | Date (DD/MM/YY):11/04/2020 1: 12.764; Date (DD/MM/YY):11/04/2020 2: 12.401; Date (DD/MM/YY):11/04/2020 3: 12.306; Date (DD/MM/YY):11/04/2020 4: 12.923; Date (DD/MM/YY):11/04/2020 5: 12.709; Date (DD/MM/YY):11/04/2020 6: 12.791; Initial: 7: 12.881
Pos Width min @ IPIN = 100uA |  |  |  | Date (DD/MM/YY):11/04/2020 1: 12.176; Date (DD/MM/YY):11/04/2020 2: 11.73; Date (DD/MM/YY):11/04/2020 3: 11.751; Date (DD/MM/YY):11/04/2020 4: 12.399; Date (DD/MM/YY):11/04/2020 5: 12.21; Date (DD/MM/YY):11/04/2020 6: 12.34; Initial: 7: 12.326
Pos Width min @ IPIN = 1000uA |  |  |  | Date (DD/MM/YY):11/04/2020 1: 12.095; Date (DD/MM/YY):11/04/2020 2: 11.746; Date (DD/MM/YY):11/04/2020 3: 11.749; Date (DD/MM/YY):11/04/2020 4: 12.458; Date (DD/MM/YY):11/04/2020 5: 12.251; Date (DD/MM/YY):11/04/2020 6: 12.425; Initial: 7: 12.421
Pos Width mean @ IPIN = 100uA |  |  |  | Date (DD/MM/YY):11/04/2020 1: 12.4426; Date (DD/MM/YY):11/04/2020 2: 12.0464; Date (DD/MM/YY):11/04/2020 3: 12.015; Date (DD/MM/YY):11/04/2020 4: 12.6569; Date (DD/MM/YY):11/04/2020 5: 12.4566; Date (DD/MM/YY):11/04/2020 6: 12.6149; Initial: 7: 12.6544
Pos Width mean @ IPIN = 1000uA |  |  |  | Date (DD/MM/YY):11/04/2020 1: 12.4315; Date (DD/MM/YY):11/04/2020 2: 12.044; Date (DD/MM/YY):11/04/2020 3: 12.0148; Date (DD/MM/YY):11/04/2020 4: 12.6711; Date (DD/MM/YY):11/04/2020 5: 12.4571; Date (DD/MM/YY):11/04/2020 6: 12.6048; Initial: 7: 12.6442
GoNoGoDuty Cycle | % | 46 | 54 | Date (DD/MM/YY):11/04/2020 1: 49.8334; Date (DD/MM/YY):11/04/2020 2: 48.264; Date (DD/MM/YY):11/04/2020 3: 48.0949; Date (DD/MM/YY):11/04/2020 4: 50.7579; Date (DD/MM/YY):11/04/2020 5: 49.8374; Date (DD/MM/YY):11/04/2020 6: 50.4613; Initial: 7: 50.5677 | Pass
Duty Cycle @ IPIN = 100uA | % | 46 | 54 | Date (DD/MM/YY):11/04/2020 1: 49.8196; Date (DD/MM/YY):11/04/2020 2: 48.2714; Date (DD/MM/YY):11/04/2020 3: 48.0553; Date (DD/MM/YY):11/04/2020 4: 50.6916; Date (DD/MM/YY):11/04/2020 5: 49.9161; Date (DD/MM/YY):11/04/2020 6: 50.4987; Initial: 7: 50.6654 | Pass
Duty Cycle @ IPIN = 1000uA | % | 46 | 54 | Date (DD/MM/YY):11/04/2020 1: 49.7474; Date (DD/MM/YY):11/04/2020 2: 48.1842; Date (DD/MM/YY):11/04/2020 3: 48.0601; Date (DD/MM/YY):11/04/2020 4: 50.7032; Date (DD/MM/YY):11/04/2020 5: 49.8164; Date (DD/MM/YY):11/04/2020 6: 50.4137; Initial: 7: 50.6037 | Pass
Clock+ common mode | V | 0.9 | 1.5 | Date (DD/MM/YY):11/04/2020 1: 1.0397; Date (DD/MM/YY):11/04/2020 2: 1.0485; Date (DD/MM/YY):11/04/2020 3: 1.0424; Date (DD/MM/YY):11/04/2020 4: 1.0431; Date (DD/MM/YY):11/04/2020 5: 1.0344; Date (DD/MM/YY):11/04/2020 6: 1.0361; Initial: 7: 1.0508 | Pass
Clock- common mode | V | 0.9 | 1.5 | Date (DD/MM/YY):11/04/2020 1: 1.0343; Date (DD/MM/YY):11/04/2020 2: 1.0434; Date (DD/MM/YY):11/04/2020 3: 1.0348; Date (DD/MM/YY):11/04/2020 4: 1.0387; Date (DD/MM/YY):11/04/2020 5: 1.0302; Date (DD/MM/YY):11/04/2020 6: 1.0344; Initial: 7: 1.0465 | Pass
Data+ common mode | V | 0.9 | 1.5 | Date (DD/MM/YY):11/04/2020 1: 1.0623; Date (DD/MM/YY):11/04/2020 2: 1.0834; Date (DD/MM/YY):11/04/2020 3: 1.0906; Date (DD/MM/YY):11/04/2020 4: 1.068; Date (DD/MM/YY):11/04/2020 5: 1.0735; Date (DD/MM/YY):11/04/2020 6: 1.0661; Initial: 7: 1.0766 | Pass
Data- common mode | V | 0.9 | 1.5 | Date (DD/MM/YY):11/04/2020 1: 1.0494; Date (DD/MM/YY):11/04/2020 2: 1.0612; Date (DD/MM/YY):11/04/2020 3: 1.0814; Date (DD/MM/YY):11/04/2020 4: 1.0681; Date (DD/MM/YY):11/04/2020 5: 1.0607; Date (DD/MM/YY):11/04/2020 6: 1.0612; Initial: 7: 1.0687 | Pass
Clock+ amplitude | V | 0.2 | 0.5 | Date (DD/MM/YY):11/04/2020 1: 0.35843; Date (DD/MM/YY):11/04/2020 2: 0.35592; Date (DD/MM/YY):11/04/2020 3: 0.35397; Date (DD/MM/YY):11/04/2020 4: 0.35446; Date (DD/MM/YY):11/04/2020 5: 0.34838; Date (DD/MM/YY):11/04/2020 6: 0.34435; Initial: 7: 0.35463 | Pass
Clock- amplitude | V | 0.2 | 0.5 | Date (DD/MM/YY):11/04/2020 1: 0.31666; Date (DD/MM/YY):11/04/2020 2: 0.31899; Date (DD/MM/YY):11/04/2020 3: 0.31717; Date (DD/MM/YY):11/04/2020 4: 0.32445; Date (DD/MM/YY):11/04/2020 5: 0.3221; Date (DD/MM/YY):11/04/2020 6: 0.32368; Initial: 7: 0.33156 | Pass
Data+ amplitude | V | 0.2 | 0.5 | Date (DD/MM/YY):11/04/2020 1: 0.39062; Date (DD/MM/YY):11/04/2020 2: 0.40213; Date (DD/MM/YY):11/04/2020 3: 0.40839; Date (DD/MM/YY):11/04/2020 4: 0.38422; Date (DD/MM/YY):11/04/2020 5: 0.39532; Date (DD/MM/YY):11/04/2020 6: 0.38344; Initial: 7: 0.39461 | Pass
Data- amplitude | V | 0.2 | 0.5 | Date (DD/MM/YY):11/04/2020 1: 0.36221; Date (DD/MM/YY):11/04/2020 2: 0.36332; Date (DD/MM/YY):11/04/2020 3: 0.37831; Date (DD/MM/YY):11/04/2020 4: 0.37566; Date (DD/MM/YY):11/04/2020 5: 0.36637; Date (DD/MM/YY):11/04/2020 6: 0.36423; Initial: 7: 0.36908 | Pass
Bit errors @ IPIN = 100uA | -- | -- | 0 | Date (DD/MM/YY):11/04/2020 1: 0; Date (DD/MM/YY):11/04/2020 2: 0; Date (DD/MM/YY):11/04/2020 3: 0; Date (DD/MM/YY):11/04/2020 4: 0; Date (DD/MM/YY):11/04/2020 5: 0; Date (DD/MM/YY):11/04/2020 6: 0; Initial: 7: 0 | Pass
Clk errors @ IPIN = 100uA | -- | -- | 0 | Date (DD/MM/YY):11/04/2020 1: 0; Date (DD/MM/YY):11/04/2020 2: 0; Date (DD/MM/YY):11/04/2020 3: 0; Date (DD/MM/YY):11/04/2020 4: 0; Date (DD/MM/YY):11/04/2020 5: 0; Date (DD/MM/YY):11/04/2020 6: 0; Initial: 7: 0 | Pass
Bit errors @ IPIN = 1000uA | -- | -- | 0 | Date (DD/MM/YY):11/04/2020 1: 0; Date (DD/MM/YY):11/04/2020 2: 0; Date (DD/MM/YY):11/04/2020 3: 0; Date (DD/MM/YY):11/04/2020 4: 0; Date (DD/MM/YY):11/04/2020 5: 0; Date (DD/MM/YY):11/04/2020 6: 0; Initial: 7: 0 | Pass
Clk errors @ IPIN = 1000uA | -- | -- | 0 | Date (DD/MM/YY):11/04/2020 1: 0; Date (DD/MM/YY):11/04/2020 2: 0; Date (DD/MM/YY):11/04/2020 3: 0; Date (DD/MM/YY):11/04/2020 4: 0; Date (DD/MM/YY):11/04/2020 5: 0; Date (DD/MM/YY):11/04/2020 6: 0; Initial: 7: 0 | Pass
VDC Bit errors | -- | -- | 0 | 0 | 0 | 0 | 0 | 0 | 0 | 0 | 0 | 0 | 0 | 0 | 0 | 0 | 0 | Pass