## Sheet1
Opto-board Assembly Status
0
Opto-board S/N: |  |  |  | Site(check one): |  | OSU |  | Seigen
Opto-board flavor (check one): |  |  | B-Layer |  | Left |  | Right
VDC S/N | 0
0
DORIC S/N |  |  | -- | --
Step |  |  |  | Date | Initial | Comments
1) Reinforce 80-pin Connector
2) Mechanical tolerance test
3) short test
4) VDC mounting
5) DORIC mounting
6) Measure VCSEL power
7) Measure PIN respnsivity
8) Glue VCSEL opto-pack (?)
9) Glue Housing
10.1) Glue 2nd VCSEL opto-pack(?)
10.2) Glue housing (?)
11.1) Glue PIN opto-pack
11.2) Glue housing
12) Solder VCSEL opto-pack
13) Solder 2nd VCSEL opto-pack (?)
14) Solder PIN opto-pack
15) Wire bonding
16) Basic Functionality
17) Encapsulation

## Sheet2
Opto-Board QA data Sheet: Optical Power and Responsivity
Opto-board S/N
0
VCSEL Opto-pack S/N:
Power (uW) | 1 | 2 | 3 | 4 | 5 | 6 | 7 | 8 | Date | Initial | P> 500 uW & dP ,20% ?
Pre Opto-pack Burn-in |  | 2029.4904 | 2023.4092 | 1943.5058 | 1930.5609 | 1995.1875 | 2019.327 | 2046.2135 | -- | -- | --
Post Opto-pack Burn-in |  | 2067.7512 | 2025.5087 | 1975.6514 | 1947.4201 | 2040.5778 | 1991.6865 | 2025.7872 | -- | -- | --
Change (%) | #DIV/0! | #DIV/0! | #DIV/0! | #DIV/0! | #DIV/0! | #DIV/0! | #DIV/0! | #DIV/0! | -- | -- | --
Pre Opto-board Burn-in |  | 1498.9006 | 1318.7704 | 1426.6749 | 1323.8922 | 1527.3786 | 1423.6639 | 1583.1391 | -- | -- | --
Change (%) |  | #DIV/0! | #DIV/0! | #DIV/0! | #DIV/0! | #DIV/0! | #DIV/0! | #DIV/0! | -- | -- | --
Post Opto-board Burn-in |  | 1582.8823 | 1249.6615 | 1398.868 | 1261.9333 | 1585.0731 | 1315.096 | 1584.1545 | -- | -- | --
Change (%) |  | 5.6029 | -5.2404 | -1.9491 | -4.6801 | 3.7774 | -7.626 | 0.064142 | -- | -- | --
Opto-board at 0C |  | 1581.209 | 1330.4671 | 1475.1394 | 1366.2947 | 1663.1054 | 1410.3609 | 1641.0609 | -- | -- | --
Change (%) |  | 5.4913 | 0.88694 | 3.397 | 3.2029 | 8.8863 | -0.93442 | 3.6587 | -- | -- | --
Opto-board at 50C |  | 1395.6426 | 1170.2901 | 1314.4376 | 1188.7351 | 1483.4038 | 1236.4642 | 1478.5987 | -- | -- | --
Change (%) |  | -6.8889 | -11.259 | -7.8671 | -10.2091 | -2.8791 | -13.1492 | -6.6034 | -- | -- | --
Opto-board QA (10C) |  | 1538.9909 | 1354.5036 | 1431.8643 | 1375.7503 | 1665.234 | 1396.4956 | 1621.2135 | -- | -- | --
Change (%) |  | 2.6746 | 2.7096 | 0.36374 | 3.9171 | 9.0256 | -1.9083 | 2.405 | -- | -- | --
Reception Test |  | 1586.848 | 1351.229 | 1562.781 | 1348.984 | 1231.282 | 1181.495 | 1493.959
VCSEL Opto-pack S/N:
Power (uW) | 1 | 2 | 3 | 4 | 5 | 6 | 7 | 8 | Date | Initial | P> 500 uW & dP ,20% ?
Pre Opto-pack Burn-in |  | 1944.0071 | 1935.597 | 1931.5013 | 1866.813 | 1867.1752 | 1874.5959 | 1809.1631 | -- | -- | --
Post Opto-pack Burn-in |  | 1955.1571 | 1927.2583 | 1931.7178 | 1827.7045 | 1830.8968 | 1817.2839 | 1756.4407 | -- | -- | --
Change (%) | #DIV/0! | #DIV/0! | #DIV/0! | #DIV/0! | #DIV/0! | #DIV/0! | #DIV/0! | #DIV/0! | -- | -- | --
Pre Opto-board Burn-in |  | 1388.8735 | 1274.7593 | 1304.0485 | 1236.1207 | 1199.3573 | 1391.2234 | 1315.7932 | -- | -- | --
Change (%) |  | #DIV/0! | #DIV/0! | #DIV/0! | #DIV/0! | #DIV/0! | #DIV/0! | #DIV/0! | -- | -- | --
Post Opto-board Burn-in |  | 1314.4992 | 1217.9203 | 1323.6139 | 1221.4987 | 1046.714 | 1258.0407 | 1258.228 | -- | -- | --
Change (%) |  | -5.355 | -4.4588 | 1.5004 | -1.1829 | -12.7271 | -9.5731 | -4.3749 | -- | -- | --
Opto-board at 0C |  | 1436.813 | 1313.9595 | 1378.0333 | 1285.4606 | 1159.64 | 1466.519 | 1304.1332 | -- | -- | --
Change (%) |  | 3.4517 | 3.0751 | 5.6735 | 3.9915 | -3.3115 | 5.4122 | -0.88615 | -- | -- | --
Opto-board at 50C |  | 1223.9017 | 1144.0591 | 1222.1007 | 1093.6945 | 1000.7992 | 1269.8341 | 1134.5363 | -- | -- | --
Change (%) |  | -11.8781 | -10.2529 | -6.2841 | -11.522 | -16.5554 | -8.7254 | -13.7755 | -- | -- | --
Opto-board QA (10C) |  | 1407.5392 | 1285.0173 | 1343.2995 | 1226.486 | 1141.1701 | 1455.2984 | 1267.0342 | -- | -- | --
Change (%) |  | 1.3439 | 0.8047 | 3.0099 | -0.77943 | -4.8515 | 4.6057 | -3.7057 | -- | -- | --
Reception Test |  | 956.1017 | 1067.796 | 1148.885 | 985.4995 | 922.8391 | 879.0872 | 1046.043

## Sheet3
PIN Opto-pack S/N:
Responsivity (A/W) | 1 | 2 | 3 | 4 | 5 | 6 | 7 | 8 | Date | Initial | R> 0.5 A/W & dR <5%
Opto-pack QA | [8 empty] | -- | -- | --
Pre-mount | [8 empty] | -- | -- | --
Change (%)

## Sheet4
Opto-board QA Data Sheet
Opto-board S/N:
0
Current consumption:
| Unit | Min | Max | I |  |  | dI <5% | Date |  | Initial |  | Pass/Fail (?)
Pre-QA | mA | 323 | 371 | 359.1309 |  |  |  | 2020-11-04 |  |  |  | Pass
QA | mA | 308.5 | 350.5 | 336.5967 |  |  |  | 2020-11-04 |  |  |  | Pass
*The allowable range for current consumption for a B-layer opto-board is 330-400 mA.
Dark current:
| Unit | Max | I |  | Date |  | Initial |  | Pass/Fail (?)
Pre-QA | uA | 1 | 0.7771 |  | 2020-11-04 |  |  |  | Pass
QA | uA | 1 | 0.6117 |  | 2020-11-04 |  |  |  | Pass
Optical
| Unit | Max | 1 | 2 | 3 | 4 | 5 | 6 | 7 | 8 | 9 | 10 | 11 | 12 | 13 | 14 | 15 | 16 | Pass/Fail (?)
Rise | ns | 1 | 0.58218 | 0.36697 | 0.47588 | 0.46236 | 0.61122 | 0.53018 | 0.27766 | 0.77505 | 0.67968 | 0.40412 | 0.64158 | 0.66571 | 0.48937 | 0.57047 |  |  | Pass
Fall | ns | 1 | 0.51668 | 0.6708 | 0.43502 | 0.40589 | 0.59392 | 0.49935 | 0.77524 | 0.58087 | 0.55468 | 0.34924 | 0.60449 | 0.52045 | 0.43287 | 0.50005 |  |  | Pass

## optical calc
Post Mounting @ room Temp
Power
Power 2
Power 3
channel# | 1 | 2 | 3 | 4 | 5 | 6 | 7 | 8 | 9 | 10 | 11 | 12 | 13 | 14
| 1000 | 1000 | 1000 | 1000 | 1000 | 1000 | 1000 | 1000 | 1000 | 1000 | 1000 | 1000 | 1000 | 1000
| 1000 | 1000 | 1000 | 1000 | 1000 | 1000 | 1000 | 1000 | 1000 | 1000 | 1000 | 1000 | 1000 | 1000
| 1000 | 1000 | 1000 | 1000 | 1000 | 1000 | 1000 | 1000 | 1000 | 1000 | 1000 | 1000 | 1000 | 1000
avg | 1000 | 1000 | 1000 | 1000 | 1000 | 1000 | 1000 | 1000 | 1000 | 1000 | 1000 | 1000 | 1000 | 1000
-10C
Power
Power 2
Power 3
channel# | 1 | 2 | 3 | 4 | 5 | 6 | 7 | 8 | 9 | 10 | 11 | 12 | 13 | 14
| 1000 | 1000 | 1000 | 1000 | 1000 | 1000 | 1000 | 1000 | 1000 | 1000 | 1000 | 1000 | 1000 | 1000
| 1000 | 1000 | 1000 | 1000 | 1000 | 1000 | 1000 | 1000 | 1000 | 1000 | 1000 | 1000 | 1000 | 1000
| 1000 | 1000 | 1000 | 1000 | 1000 | 1000 | 1000 | 1000 | 1000 | 1000 | 1000 | 1000 | 1000 | 1000
avg | 1000 | 1000 | 1000 | 1000 | 1000 | 1000 | 1000 | 1000 | 1000 | 1000 | 1000 | 1000 | 1000 | 1000
10C
Power
Power 2
Power 3
channel# | 1 | 2 | 3 | 4 | 5 | 6 | 7 | 8 | 9 | 10 | 11 | 12 | 13 | 14
| 1000 | 1000 | 1000 | 1000 | 1000 | 1000 | 1000 | 1000 | 1000 | 1000 | 1000 | 1000 | 1000 | 1000
| 1000 | 1000 | 1000 | 1000 | 1000 | 1000 | 1000 | 1000 | 1000 | 1000 | 1000 | 1000 | 1000 | 1000
| 1000 | 1000 | 1000 | 1000 | 1000 | 1000 | 1000 | 1000 | 1000 | 1000 | 1000 | 1000 | 1000 | 1000
avg | 1000 | 1000 | 1000 | 1000 | 1000 | 1000 | 1000 | 1000 | 1000 | 1000 | 1000 | 1000 | 1000 | 1000
50C
Power
Power 2
Power 3
channel# | 1 | 2 | 3 | 4 | 5 | 6 | 7 | 8 | 9 | 10 | 11 | 12 | 13 | 14
| 1000 | 1000 | 1000 | 1000 | 1000 | 1000 | 1000 | 1000 | 1000 | 1000 | 1000 | 1000 | 1000 | 1000
| 1000 | 1000 | 1000 | 1000 | 1000 | 1000 | 1000 | 1000 | 1000 | 1000 | 1000 | 1000 | 1000 | 1000
| 1000 | 1000 | 1000 | 1000 | 1000 | 1000 | 1000 | 1000 | 1000 | 1000 | 1000 | 1000 | 1000 | 1000
avg | 1000 | 1000 | 1000 | 1000 | 1000 | 1000 | 1000 | 1000 | 1000 | 1000 | 1000 | 1000 | 1000 | 1000

## Sheet5
Electrical: |  |  |  | Date (DD/MM/YY):11/04/2020 | [5 empty] | Initial:
| Unit | Min | Max | 1 | 2 | 3 | 4 | 5 | 6 | 7 | 8 | 9 | 10 | 11 | 12 | 13 | 14 | Pass/fail(?)
Clk Rise | ns | -- | 1 | Date (DD/MM/YY):11/04/2020 1: 0.53604; Date (DD/MM/YY):11/04/2020 2: 0.54669; Date (DD/MM/YY):11/04/2020 3: 0.56598; Date (DD/MM/YY):11/04/2020 4: 0.58789; Date (DD/MM/YY):11/04/2020 5: 0.59999; Date (DD/MM/YY):11/04/2020 6: 0.6115; Initial: 7: 0.61711 | Pass
Clk Fall | ns | -- | 1 | Date (DD/MM/YY):11/04/2020 1: 0.51395; Date (DD/MM/YY):11/04/2020 2: 0.53132; Date (DD/MM/YY):11/04/2020 3: 0.55487; Date (DD/MM/YY):11/04/2020 4: 0.56079; Date (DD/MM/YY):11/04/2020 5: 0.57979; Date (DD/MM/YY):11/04/2020 6: 0.59428; Initial: 7: 0.60183 | Pass
Data Rise | ns | -- | 1 | Date (DD/MM/YY):11/04/2020 1: 0.6738; Date (DD/MM/YY):11/04/2020 2: 0.6767; Date (DD/MM/YY):11/04/2020 3: 0.65538; Date (DD/MM/YY):11/04/2020 4: 0.63238; Date (DD/MM/YY):11/04/2020 5: 0.70454; Date (DD/MM/YY):11/04/2020 6: 0.65888; Initial: 7: 0.67635 | Pass
Data Fall | ns | -- | 1 | Date (DD/MM/YY):11/04/2020 1: 0.64604; Date (DD/MM/YY):11/04/2020 2: 0.63203; Date (DD/MM/YY):11/04/2020 3: 0.66838; Date (DD/MM/YY):11/04/2020 4: 0.63992; Date (DD/MM/YY):11/04/2020 5: 0.62318; Date (DD/MM/YY):11/04/2020 6: 0.63913; Initial: 7: 0.66713 | Pass
Jitter @ IPIN = 100uA | ns | -- | 1 | Date (DD/MM/YY):11/04/2020 1: 0.14345; Date (DD/MM/YY):11/04/2020 2: 0.23823; Date (DD/MM/YY):11/04/2020 3: 0.24122; Date (DD/MM/YY):11/04/2020 4: 0.06613; Date (DD/MM/YY):11/04/2020 5: 0.11477; Date (DD/MM/YY):11/04/2020 6: 0.05951; Initial: 7: 0.05814 | Pass
Jitter @ IPIN = 1000uA | ns | -- | 1 | Date (DD/MM/YY):11/04/2020 1: 0.14485; Date (DD/MM/YY):11/04/2020 2: 0.232; Date (DD/MM/YY):11/04/2020 3: 0.24609; Date (DD/MM/YY):11/04/2020 4: 0.05175; Date (DD/MM/YY):11/04/2020 5: 0.10192; Date (DD/MM/YY):11/04/2020 6: 0.0613; Initial: 7: 0.04726 | Pass
Pos Width max @ IPIN = 100uA |  |  |  | Date (DD/MM/YY):11/04/2020 1: 13.064; Date (DD/MM/YY):11/04/2020 2: 12.796; Date (DD/MM/YY):11/04/2020 3: 12.248; Date (DD/MM/YY):11/04/2020 4: 13.255; Date (DD/MM/YY):11/04/2020 5: 12.558; Date (DD/MM/YY):11/04/2020 6: 12.676; Initial: 7: 12.053
Pos Width max @ IPIN = 1000uA |  |  |  | Date (DD/MM/YY):11/04/2020 1: 13.062; Date (DD/MM/YY):11/04/2020 2: 12.8; Date (DD/MM/YY):11/04/2020 3: 12.279; Date (DD/MM/YY):11/04/2020 4: 13.204; Date (DD/MM/YY):11/04/2020 5: 12.541; Date (DD/MM/YY):11/04/2020 6: 12.628; Initial: 7: 12.008
Pos Width min @ IPIN = 100uA |  |  |  | Date (DD/MM/YY):11/04/2020 1: 12.433; Date (DD/MM/YY):11/04/2020 2: 11.924; Date (DD/MM/YY):11/04/2020 3: 11.321; Date (DD/MM/YY):11/04/2020 4: 12.86; Date (DD/MM/YY):11/04/2020 5: 11.992; Date (DD/MM/YY):11/04/2020 6: 12.234; Initial: 7: 11.705
Pos Width min @ IPIN = 1000uA |  |  |  | Date (DD/MM/YY):11/04/2020 1: 12.446; Date (DD/MM/YY):11/04/2020 2: 11.933; Date (DD/MM/YY):11/04/2020 3: 11.434; Date (DD/MM/YY):11/04/2020 4: 12.893; Date (DD/MM/YY):11/04/2020 5: 12.049; Date (DD/MM/YY):11/04/2020 6: 12.278; Initial: 7: 11.694
Pos Width mean @ IPIN = 100uA |  |  |  | Date (DD/MM/YY):11/04/2020 1: 12.7183; Date (DD/MM/YY):11/04/2020 2: 12.3381; Date (DD/MM/YY):11/04/2020 3: 11.7931; Date (DD/MM/YY):11/04/2020 4: 13.0566; Date (DD/MM/YY):11/04/2020 5: 12.2871; Date (DD/MM/YY):11/04/2020 6: 12.4494; Initial: 7: 11.8737
Pos Width mean @ IPIN = 1000uA |  |  |  | Date (DD/MM/YY):11/04/2020 1: 12.7191; Date (DD/MM/YY):11/04/2020 2: 12.3246; Date (DD/MM/YY):11/04/2020 3: 11.789; Date (DD/MM/YY):11/04/2020 4: 13.0563; Date (DD/MM/YY):11/04/2020 5: 12.2883; Date (DD/MM/YY):11/04/2020 6: 12.4513; Initial: 7: 11.8612
GoNoGoDuty Cycle | % | 46 | 54 | Date (DD/MM/YY):11/04/2020 1: 50.9335; Date (DD/MM/YY):11/04/2020 2: 49.4963; Date (DD/MM/YY):11/04/2020 3: 47.1432; Date (DD/MM/YY):11/04/2020 4: 52.3807; Date (DD/MM/YY):11/04/2020 5: 49.12; Date (DD/MM/YY):11/04/2020 6: 49.7455; Initial: 7: 47.5081 | Pass
Duty Cycle @ IPIN = 100uA | % | 46 | 54 | Date (DD/MM/YY):11/04/2020 1: 50.9793; Date (DD/MM/YY):11/04/2020 2: 49.3644; Date (DD/MM/YY):11/04/2020 3: 47.2196; Date (DD/MM/YY):11/04/2020 4: 52.2962; Date (DD/MM/YY):11/04/2020 5: 49.1936; Date (DD/MM/YY):11/04/2020 6: 49.8192; Initial: 7: 47.556 | Pass
Duty Cycle @ IPIN = 1000uA | % | 46 | 54 | Date (DD/MM/YY):11/04/2020 1: 50.9018; Date (DD/MM/YY):11/04/2020 2: 49.321; Date (DD/MM/YY):11/04/2020 3: 47.1861; Date (DD/MM/YY):11/04/2020 4: 52.235; Date (DD/MM/YY):11/04/2020 5: 49.1923; Date (DD/MM/YY):11/04/2020 6: 49.8199; Initial: 7: 47.4521 | Pass
Clock+ common mode | V | 0.9 | 1.5 | Date (DD/MM/YY):11/04/2020 1: 1.0145; Date (DD/MM/YY):11/04/2020 2: 1.0112; Date (DD/MM/YY):11/04/2020 3: 1.0163; Date (DD/MM/YY):11/04/2020 4: 1.0722; Date (DD/MM/YY):11/04/2020 5: 1.06; Date (DD/MM/YY):11/04/2020 6: 1.0509; Initial: 7: 1.0763 | Pass
Clock- common mode | V | 0.9 | 1.5 | Date (DD/MM/YY):11/04/2020 1: 1.0114; Date (DD/MM/YY):11/04/2020 2: 1.0056; Date (DD/MM/YY):11/04/2020 3: 1.0074; Date (DD/MM/YY):11/04/2020 4: 1.0682; Date (DD/MM/YY):11/04/2020 5: 1.0542; Date (DD/MM/YY):11/04/2020 6: 1.0483; Initial: 7: 1.071 | Pass
Data+ common mode | V | 0.9 | 1.5 | Date (DD/MM/YY):11/04/2020 1: 1.031; Date (DD/MM/YY):11/04/2020 2: 1.0511; Date (DD/MM/YY):11/04/2020 3: 1.0529; Date (DD/MM/YY):11/04/2020 4: 1.0885; Date (DD/MM/YY):11/04/2020 5: 1.093; Date (DD/MM/YY):11/04/2020 6: 1.1173; Initial: 7: 1.1091 | Pass
Data- common mode | V | 0.9 | 1.5 | Date (DD/MM/YY):11/04/2020 1: 1.0244; Date (DD/MM/YY):11/04/2020 2: 1.0349; Date (DD/MM/YY):11/04/2020 3: 1.0462; Date (DD/MM/YY):11/04/2020 4: 1.0909; Date (DD/MM/YY):11/04/2020 5: 1.0787; Date (DD/MM/YY):11/04/2020 6: 1.1133; Initial: 7: 1.1002 | Pass
Clock+ amplitude | V | 0.2 | 0.5 | Date (DD/MM/YY):11/04/2020 1: 0.34309; Date (DD/MM/YY):11/04/2020 2: 0.34694; Date (DD/MM/YY):11/04/2020 3: 0.35384; Date (DD/MM/YY):11/04/2020 4: 0.37046; Date (DD/MM/YY):11/04/2020 5: 0.36462; Date (DD/MM/YY):11/04/2020 6: 0.35683; Initial: 7: 0.37254 | Pass
Clock- amplitude | V | 0.2 | 0.5 | Date (DD/MM/YY):11/04/2020 1: 0.30135; Date (DD/MM/YY):11/04/2020 2: 0.29454; Date (DD/MM/YY):11/04/2020 3: 0.29556; Date (DD/MM/YY):11/04/2020 4: 0.32823; Date (DD/MM/YY):11/04/2020 5: 0.32358; Date (DD/MM/YY):11/04/2020 6: 0.3229; Initial: 7: 0.33524 | Pass
Data+ amplitude | V | 0.2 | 0.5 | Date (DD/MM/YY):11/04/2020 1: 0.3743; Date (DD/MM/YY):11/04/2020 2: 0.38787; Date (DD/MM/YY):11/04/2020 3: 0.39128; Date (DD/MM/YY):11/04/2020 4: 0.39348; Date (DD/MM/YY):11/04/2020 5: 0.40347; Date (DD/MM/YY):11/04/2020 6: 0.41031; Initial: 7: 0.40886 | Pass
Data- amplitude | V | 0.2 | 0.5 | Date (DD/MM/YY):11/04/2020 1: 0.35113; Date (DD/MM/YY):11/04/2020 2: 0.34769; Date (DD/MM/YY):11/04/2020 3: 0.36048; Date (DD/MM/YY):11/04/2020 4: 0.38171; Date (DD/MM/YY):11/04/2020 5: 0.36951; Date (DD/MM/YY):11/04/2020 6: 0.38783; Initial: 7: 0.37958 | Pass
Bit errors @ IPIN = 100uA | -- | -- | 0 | Date (DD/MM/YY):11/04/2020 1: 0; Date (DD/MM/YY):11/04/2020 2: 0; Date (DD/MM/YY):11/04/2020 3: 0; Date (DD/MM/YY):11/04/2020 4: 0; Date (DD/MM/YY):11/04/2020 5: 0; Date (DD/MM/YY):11/04/2020 6: 0; Initial: 7: 0 | Pass
Clk errors @ IPIN = 100uA | -- | -- | 0 | Date (DD/MM/YY):11/04/2020 1: 0; Date (DD/MM/YY):11/04/2020 2: 0; Date (DD/MM/YY):11/04/2020 3: 0; Date (DD/MM/YY):11/04/2020 4: 0; Date (DD/MM/YY):11/04/2020 5: 0; Date (DD/MM/YY):11/04/2020 6: 0; Initial: 7: 0 | Pass
Bit errors @ IPIN = 1000uA | -- | -- | 0 | Date (DD/MM/YY):11/04/2020 1: 0; Date (DD/MM/YY):11/04/2020 2: 0; Date (DD/MM/YY):11/04/2020 3: 0; Date (DD/MM/YY):11/04/2020 4: 0; Date (DD/MM/YY):11/04/2020 5: 0; Date (DD/MM/YY):11/04/2020 6: 0; Initial: 7: 0 | Pass
Clk errors @ IPIN = 1000uA | -- | -- | 0 | Date (DD/MM/YY):11/04/2020 1: 0; Date (DD/MM/YY):11/04/2020 2: 0; Date (DD/MM/YY):11/04/2020 3: 0; Date (DD/MM/YY):11/04/2020 4: 0; Date (DD/MM/YY):11/04/2020 5: 0; Date (DD/MM/YY):11/04/2020 6: 0; Initial: 7: 0 | Pass
VDC Bit errors | -- | -- | 0 | 0 | 0 | 0 | 0 | 0 | 0 | 0 | 0 | 0 | 0 | 0 | 0 | 0 | 0 | Pass