## Sheet1
Opto-board Assembly Status
0
Opto-board S/N: |  |  |  | Site(check one): |  | OSU |  | Seigen
Opto-board flavor (check one): |  |  | B-Layer |  | Left |  | Right
VDC S/N | 0
0
DORIC S/N |  |  | -- | --
Step |  |  |  | Date | Initial | Comments
1) Reinforce 80-pin Connector
2) Mechanical tolerance test
3) short test
4) VDC mounting
5) DORIC mounting
6) Measure VCSEL power
7) Measure PIN respnsivity
8) Glue VCSEL opto-pack (?)
9) Glue Housing
10.1) Glue 2nd VCSEL opto-pack(?)
10.2) Glue housing (?)
11.1) Glue PIN opto-pack
11.2) Glue housing
12) Solder VCSEL opto-pack
13) Solder 2nd VCSEL opto-pack (?)
14) Solder PIN opto-pack
15) Wire bonding
16) Basic Functionality
17) Encapsulation

## Sheet2
Opto-Board QA data Sheet: Optical Power and Responsivity
Opto-board S/N
0
VCSEL Opto-pack S/N:
Power (uW) | 1 | 2 | 3 | 4 | 5 | 6 | 7 | 8 | Date | Initial | P> 500 uW & dP ,20% ?
Pre Opto-pack Burn-in |  | 2092.7383 | 2058.599 | 2000.9143 | 2002.591 | 1928.0933 | 1968.3922 | 1966.0231 | -- | -- | --
Post Opto-pack Burn-in |  | 2058.0531 | 1998.4143 | 1958.7435 | 2009.519 | 1921.0814 | 1947.9143 | 1958.12 | -- | -- | --
Change (%) | #DIV/0! | #DIV/0! | #DIV/0! | #DIV/0! | #DIV/0! | #DIV/0! | #DIV/0! | #DIV/0! | -- | -- | --
Pre Opto-board Burn-in |  | 1555.3655 | 1282.5591 | 1384.3397 | 1490.6787 | 1474.7733 | 1287.6816 | 1635.6554 | -- | -- | --
Change (%) |  | #DIV/0! | #DIV/0! | #DIV/0! | #DIV/0! | #DIV/0! | #DIV/0! | #DIV/0! | -- | -- | --
Post Opto-board Burn-in |  | 1447.9486 | 1141.7613 | 1402.6876 | 1323.8026 | 1394.3125 | 1207.9076 | 1472.1675 | -- | -- | --
Change (%) |  | -6.9062 | -10.9779 | 1.3254 | -11.1946 | -5.4558 | -6.1952 | -9.9953 | -- | -- | --
Opto-board at 0C |  | 1593.9663 | 1295.245 | 1402.9776 | 1382.0331 | 1512.0817 | 1293.1469 | 1570.6357 | -- | -- | --
Change (%) |  | 2.4818 | 0.98911 | 1.3463 | -7.2883 | 2.5298 | 0.42443 | -3.9752 | -- | -- | --
Opto-board at 50C |  | 1400.7978 | 1126.0008 | 1285.4509 | 1226.925 | 1330.503 | 1140.3558 | 1399.137 | -- | -- | --
Change (%) |  | -9.9377 | -12.2067 | -7.1434 | -17.6935 | -9.7825 | -11.4412 | -14.4602 | -- | -- | --
Opto-board QA (10C) |  | 1573.7326 | 1266.5183 | 1374.2008 | 1382.2572 | 1487.69 | 1286.6009 | 1592.5449 | -- | -- | --
Change (%) |  | 1.1809 | -1.2507 | -0.7324 | -7.2733 | 0.87584 | -0.083931 | -2.6357 | -- | -- | --
Reception Test |  | 1509.702 | 1229.964 | 1495.707 | 1321.755 | 1172.978 | 1088.114 | 1425.78
VCSEL Opto-pack S/N:
Power (uW) | 1 | 2 | 3 | 4 | 5 | 6 | 7 | 8 | Date | Initial | P> 500 uW & dP ,20% ?
Pre Opto-pack Burn-in |  | 2079.4544 | 2046.4671 | 2004.8577 | 2050.4199 | 2007.5124 | 2082.6276 | 2025.8171 | -- | -- | --
Post Opto-pack Burn-in |  | 1999.7036 | 1982.5544 | 1960.7561 | 1989.099 | 1956.132 | 2009.8531 | 1957.2843 | -- | -- | --
Change (%) | #DIV/0! | #DIV/0! | #DIV/0! | #DIV/0! | #DIV/0! | #DIV/0! | #DIV/0! | #DIV/0! | -- | -- | --
Pre Opto-board Burn-in |  | 1437.3538 | 1495.6905 | 1534.4371 | 1504.3305 | 1208.1151 | 1649.9082 | 1506.6192 | -- | -- | --
Change (%) |  | #DIV/0! | #DIV/0! | #DIV/0! | #DIV/0! | #DIV/0! | #DIV/0! | #DIV/0! | -- | -- | --
Post Opto-board Burn-in |  | 1433.0276 | 1339.0862 | 1404.4162 | 1377.1967 | 1153.7637 | 1549.3263 | 1445.3337 | -- | -- | --
Change (%) |  | -0.30098 | -10.4704 | -8.4735 | -8.4512 | -4.4989 | -6.0962 | -4.0677 | -- | -- | --
Opto-board at 0C |  | 1526.2118 | 1425.1623 | 1535.5826 | 1524.8765 | 1226.4338 | 1597.1102 | 1654.8835 | -- | -- | --
Change (%) |  | 6.1821 | -4.7154 | 0.074651 | 1.3658 | 1.5163 | -3.2001 | 9.8409 | -- | -- | --
Opto-board at 50C |  | 1331.191 | 1220.1899 | 1350.237 | 1352.885 | 1058.3061 | 1401.0544 | 1404.505 | -- | -- | --
Change (%) |  | -7.386 | -18.4196 | -12.0044 | -10.0673 | -12.4002 | -15.0829 | -6.7777 | -- | -- | --
Opto-board QA (10C) |  | 1491.0706 | 1420.7749 | 1504.2021 | 1496.5603 | 1204.9408 | 1617.7017 | 1611.719 | -- | -- | --
Change (%) |  | 3.7372 | -5.0088 | -1.9704 | -0.51652 | -0.26275 | -1.952 | 6.9759 | -- | -- | --
Reception Test |  | 997.693 | 1204.683 | 1034.823 | 1130.352 | 1000.257 | 1057.542 | 1134.11

## Sheet3
PIN Opto-pack S/N:
Responsivity (A/W) | 1 | 2 | 3 | 4 | 5 | 6 | 7 | 8 | Date | Initial | R> 0.5 A/W & dR <5%
Opto-pack QA | [8 empty] | -- | -- | --
Pre-mount | [8 empty] | -- | -- | --
Change (%)

## Sheet4
Opto-board QA Data Sheet
Opto-board S/N:
0
Current consumption:
| Unit | Min | Max | I |  |  | dI <5% | Date |  | Initial |  | Pass/Fail (?)
Pre-QA | mA | 323 | 371 | 353.0273 |  |  |  | 2020-11-04 |  |  |  | Pass
QA | mA | 308.5 | 350.5 | 334.3262 |  |  |  | 2020-11-04 |  |  |  | Pass
*The allowable range for current consumption for a B-layer opto-board is 330-400 mA.
Dark current:
| Unit | Max | I |  | Date |  | Initial |  | Pass/Fail (?)
Pre-QA | uA | 1 | 0.83231 |  | 2020-11-04 |  |  |  | Pass
QA | uA | 1 | 0.66896 |  | 2020-11-04 |  |  |  | Pass
Optical
| Unit | Max | 1 | 2 | 3 | 4 | 5 | 6 | 7 | 8 | 9 | 10 | 11 | 12 | 13 | 14 | 15 | 16 | Pass/Fail (?)
Rise | ns | 1 | 0.58027 | 0.30992 | 0.48167 | 0.47919 | 0.59124 | 0.56511 | 0.26252 | 0.58338 | 0.68051 | 0.40959 | 0.60202 | 0.53234 | 0.50998 | 0.528 |  |  | Pass
Fall | ns | 1 | 0.50158 | 0.64373 | 0.42143 | 0.39673 | 0.5183 | 0.49649 | 0.69096 | 0.49865 | 0.6507 | 0.40421 | 0.58925 | 0.49495 | 0.39589 | 0.51558 |  |  | Pass

## optical calc
Post Mounting @ room Temp
Power
Power 2
Power 3
channel# | 1 | 2 | 3 | 4 | 5 | 6 | 7 | 8 | 9 | 10 | 11 | 12 | 13 | 14
| 1000 | 1000 | 1000 | 1000 | 1000 | 1000 | 1000 | 1000 | 1000 | 1000 | 1000 | 1000 | 1000 | 1000
| 1000 | 1000 | 1000 | 1000 | 1000 | 1000 | 1000 | 1000 | 1000 | 1000 | 1000 | 1000 | 1000 | 1000
| 1000 | 1000 | 1000 | 1000 | 1000 | 1000 | 1000 | 1000 | 1000 | 1000 | 1000 | 1000 | 1000 | 1000
avg | 1000 | 1000 | 1000 | 1000 | 1000 | 1000 | 1000 | 1000 | 1000 | 1000 | 1000 | 1000 | 1000 | 1000
-10C
Power
Power 2
Power 3
channel# | 1 | 2 | 3 | 4 | 5 | 6 | 7 | 8 | 9 | 10 | 11 | 12 | 13 | 14
| 1000 | 1000 | 1000 | 1000 | 1000 | 1000 | 1000 | 1000 | 1000 | 1000 | 1000 | 1000 | 1000 | 1000
| 1000 | 1000 | 1000 | 1000 | 1000 | 1000 | 1000 | 1000 | 1000 | 1000 | 1000 | 1000 | 1000 | 1000
| 1000 | 1000 | 1000 | 1000 | 1000 | 1000 | 1000 | 1000 | 1000 | 1000 | 1000 | 1000 | 1000 | 1000
avg | 1000 | 1000 | 1000 | 1000 | 1000 | 1000 | 1000 | 1000 | 1000 | 1000 | 1000 | 1000 | 1000 | 1000
10C
Power
Power 2
Power 3
channel# | 1 | 2 | 3 | 4 | 5 | 6 | 7 | 8 | 9 | 10 | 11 | 12 | 13 | 14
| 1000 | 1000 | 1000 | 1000 | 1000 | 1000 | 1000 | 1000 | 1000 | 1000 | 1000 | 1000 | 1000 | 1000
| 1000 | 1000 | 1000 | 1000 | 1000 | 1000 | 1000 | 1000 | 1000 | 1000 | 1000 | 1000 | 1000 | 1000
| 1000 | 1000 | 1000 | 1000 | 1000 | 1000 | 1000 | 1000 | 1000 | 1000 | 1000 | 1000 | 1000 | 1000
avg | 1000 | 1000 | 1000 | 1000 | 1000 | 1000 | 1000 | 1000 | 1000 | 1000 | 1000 | 1000 | 1000 | 1000
50C
Power
Power 2
Power 3
channel# | 1 | 2 | 3 | 4 | 5 | 6 | 7 | 8 | 9 | 10 | 11 | 12 | 13 | 14
| 1000 | 1000 | 1000 | 1000 | 1000 | 1000 | 1000 | 1000 | 1000 | 1000 | 1000 | 1000 | 1000 | 1000
| 1000 | 1000 | 1000 | 1000 | 1000 | 1000 | 1000 | 1000 | 1000 | 1000 | 1000 | 1000 | 1000 | 1000
| 1000 | 1000 | 1000 | 1000 | 1000 | 1000 | 1000 | 1000 | 1000 | 1000 | 1000 | 1000 | 1000 | 1000
avg | 1000 | 1000 | 1000 | 1000 | 1000 | 1000 | 1000 | 1000 | 1000 | 1000 | 1000 | 1000 | 1000 | 1000

## Sheet5
Electrical: |  |  |  | Date (DD/MM/YY):11/04/2020 | [5 empty] | Initial:
| Unit | Min | Max | 1 | 2 | 3 | 4 | 5 | 6 | 7 | 8 | 9 | 10 | 11 | 12 | 13 | 14 | Pass/fail(?)
Clk Rise | ns | -- | 1 | Date (DD/MM/YY):11/04/2020 1: 0.50401; Date (DD/MM/YY):11/04/2020 2: 0.51993; Date (DD/MM/YY):11/04/2020 3: 0.54388; Date (DD/MM/YY):11/04/2020 4: 0.5557; Date (DD/MM/YY):11/04/2020 5: 0.58008; Date (DD/MM/YY):11/04/2020 6: 0.57941; Initial: 7: 0.60083 | Pass
Clk Fall | ns | -- | 1 | Date (DD/MM/YY):11/04/2020 1: 0.49274; Date (DD/MM/YY):11/04/2020 2: 0.50356; Date (DD/MM/YY):11/04/2020 3: 0.53404; Date (DD/MM/YY):11/04/2020 4: 0.54765; Date (DD/MM/YY):11/04/2020 5: 0.56963; Date (DD/MM/YY):11/04/2020 6: 0.56967; Initial: 7: 0.59735 | Pass
Data Rise | ns | -- | 1 | Date (DD/MM/YY):11/04/2020 1: 0.64188; Date (DD/MM/YY):11/04/2020 2: 0.66304; Date (DD/MM/YY):11/04/2020 3: 0.64304; Date (DD/MM/YY):11/04/2020 4: 0.62993; Date (DD/MM/YY):11/04/2020 5: 0.66834; Date (DD/MM/YY):11/04/2020 6: 0.64934; Initial: 7: 0.64789 | Pass
Data Fall | ns | -- | 1 | Date (DD/MM/YY):11/04/2020 1: 0.63724; Date (DD/MM/YY):11/04/2020 2: 0.60822; Date (DD/MM/YY):11/04/2020 3: 0.65288; Date (DD/MM/YY):11/04/2020 4: 0.63324; Date (DD/MM/YY):11/04/2020 5: 0.60895; Date (DD/MM/YY):11/04/2020 6: 0.63669; Initial: 7: 0.67404 | Pass
Jitter @ IPIN = 100uA | ns | -- | 1 | Date (DD/MM/YY):11/04/2020 1: 0.09986; Date (DD/MM/YY):11/04/2020 2: 0.12433; Date (DD/MM/YY):11/04/2020 3: 0.31218; Date (DD/MM/YY):11/04/2020 4: 0.06309; Date (DD/MM/YY):11/04/2020 5: 0.19888; Date (DD/MM/YY):11/04/2020 6: 0.08662; Initial: 7: 0.20323 | Pass
Jitter @ IPIN = 1000uA | ns | -- | 1 | Date (DD/MM/YY):11/04/2020 1: 0.09021; Date (DD/MM/YY):11/04/2020 2: 0.09628; Date (DD/MM/YY):11/04/2020 3: 0.29545; Date (DD/MM/YY):11/04/2020 4: 0.05029; Date (DD/MM/YY):11/04/2020 5: 0.17192; Date (DD/MM/YY):11/04/2020 6: 0.08062; Initial: 7: 0.19253 | Pass
Pos Width max @ IPIN = 100uA |  |  |  | Date (DD/MM/YY):11/04/2020 1: 12.938; Date (DD/MM/YY):11/04/2020 2: 12.999; Date (DD/MM/YY):11/04/2020 3: 12.968; Date (DD/MM/YY):11/04/2020 4: 12.226; Date (DD/MM/YY):11/04/2020 5: 13.106; Date (DD/MM/YY):11/04/2020 6: 12.912; Initial: 7: 13.025
Pos Width max @ IPIN = 1000uA |  |  |  | Date (DD/MM/YY):11/04/2020 1: 12.929; Date (DD/MM/YY):11/04/2020 2: 12.956; Date (DD/MM/YY):11/04/2020 3: 12.974; Date (DD/MM/YY):11/04/2020 4: 12.177; Date (DD/MM/YY):11/04/2020 5: 13.044; Date (DD/MM/YY):11/04/2020 6: 12.821; Initial: 7: 13.019
Pos Width min @ IPIN = 100uA |  |  |  | Date (DD/MM/YY):11/04/2020 1: 12.362; Date (DD/MM/YY):11/04/2020 2: 12.36; Date (DD/MM/YY):11/04/2020 3: 11.859; Date (DD/MM/YY):11/04/2020 4: 11.793; Date (DD/MM/YY):11/04/2020 5: 12.386; Date (DD/MM/YY):11/04/2020 6: 12.42; Initial: 7: 12.282
Pos Width min @ IPIN = 1000uA |  |  |  | Date (DD/MM/YY):11/04/2020 1: 12.429; Date (DD/MM/YY):11/04/2020 2: 12.445; Date (DD/MM/YY):11/04/2020 3: 11.949; Date (DD/MM/YY):11/04/2020 4: 11.863; Date (DD/MM/YY):11/04/2020 5: 12.426; Date (DD/MM/YY):11/04/2020 6: 12.411; Initial: 7: 12.321
Pos Width mean @ IPIN = 100uA |  |  |  | Date (DD/MM/YY):11/04/2020 1: 12.6626; Date (DD/MM/YY):11/04/2020 2: 12.6721; Date (DD/MM/YY):11/04/2020 3: 12.4358; Date (DD/MM/YY):11/04/2020 4: 12.0009; Date (DD/MM/YY):11/04/2020 5: 12.7321; Date (DD/MM/YY):11/04/2020 6: 12.6336; Initial: 7: 12.6712
Pos Width mean @ IPIN = 1000uA |  |  |  | Date (DD/MM/YY):11/04/2020 1: 12.6759; Date (DD/MM/YY):11/04/2020 2: 12.6875; Date (DD/MM/YY):11/04/2020 3: 12.4582; Date (DD/MM/YY):11/04/2020 4: 12.0144; Date (DD/MM/YY):11/04/2020 5: 12.7477; Date (DD/MM/YY):11/04/2020 6: 12.6204; Initial: 7: 12.6763
GoNoGoDuty Cycle | % | 46 | 54 | Date (DD/MM/YY):11/04/2020 1: 50.6629; Date (DD/MM/YY):11/04/2020 2: 50.7436; Date (DD/MM/YY):11/04/2020 3: 49.819; Date (DD/MM/YY):11/04/2020 4: 48.1023; Date (DD/MM/YY):11/04/2020 5: 50.9254; Date (DD/MM/YY):11/04/2020 6: 50.4443; Initial: 7: 50.8533 | Pass
Duty Cycle @ IPIN = 100uA | % | 46 | 54 | Date (DD/MM/YY):11/04/2020 1: 50.701; Date (DD/MM/YY):11/04/2020 2: 50.7555; Date (DD/MM/YY):11/04/2020 3: 49.7722; Date (DD/MM/YY):11/04/2020 4: 48.02; Date (DD/MM/YY):11/04/2020 5: 50.9702; Date (DD/MM/YY):11/04/2020 6: 50.6215; Initial: 7: 50.6926 | Pass
Duty Cycle @ IPIN = 1000uA | % | 46 | 54 | Date (DD/MM/YY):11/04/2020 1: 50.7441; Date (DD/MM/YY):11/04/2020 2: 50.7575; Date (DD/MM/YY):11/04/2020 3: 49.8736; Date (DD/MM/YY):11/04/2020 4: 48.0591; Date (DD/MM/YY):11/04/2020 5: 50.9951; Date (DD/MM/YY):11/04/2020 6: 50.4827; Initial: 7: 50.721 | Pass
Clock+ common mode | V | 0.9 | 1.5 | Date (DD/MM/YY):11/04/2020 1: 1.0059; Date (DD/MM/YY):11/04/2020 2: 0.99455; Date (DD/MM/YY):11/04/2020 3: 0.98035; Date (DD/MM/YY):11/04/2020 4: 1.0513; Date (DD/MM/YY):11/04/2020 5: 1.0385; Date (DD/MM/YY):11/04/2020 6: 1.0492; Initial: 7: 1.0438 | Pass
Clock- common mode | V | 0.9 | 1.5 | Date (DD/MM/YY):11/04/2020 1: 1.0007; Date (DD/MM/YY):11/04/2020 2: 0.99105; Date (DD/MM/YY):11/04/2020 3: 0.97635; Date (DD/MM/YY):11/04/2020 4: 1.0436; Date (DD/MM/YY):11/04/2020 5: 1.0372; Date (DD/MM/YY):11/04/2020 6: 1.0452; Initial: 7: 1.0412 | Pass
Data+ common mode | V | 0.9 | 1.5 | Date (DD/MM/YY):11/04/2020 1: 1.0142; Date (DD/MM/YY):11/04/2020 2: 1.0344; Date (DD/MM/YY):11/04/2020 3: 1.0113; Date (DD/MM/YY):11/04/2020 4: 1.0737; Date (DD/MM/YY):11/04/2020 5: 1.0725; Date (DD/MM/YY):11/04/2020 6: 1.0806; Initial: 7: 1.0691 | Pass
Data- common mode | V | 0.9 | 1.5 | Date (DD/MM/YY):11/04/2020 1: 1.0078; Date (DD/MM/YY):11/04/2020 2: 1.0179; Date (DD/MM/YY):11/04/2020 3: 1.0076; Date (DD/MM/YY):11/04/2020 4: 1.0761; Date (DD/MM/YY):11/04/2020 5: 1.0598; Date (DD/MM/YY):11/04/2020 6: 1.0762; Initial: 7: 1.0616 | Pass
Clock+ amplitude | V | 0.2 | 0.5 | Date (DD/MM/YY):11/04/2020 1: 0.33755; Date (DD/MM/YY):11/04/2020 2: 0.33096; Date (DD/MM/YY):11/04/2020 3: 0.3246; Date (DD/MM/YY):11/04/2020 4: 0.35728; Date (DD/MM/YY):11/04/2020 5: 0.34048; Date (DD/MM/YY):11/04/2020 6: 0.34744; Initial: 7: 0.34579 | Pass
Clock- amplitude | V | 0.2 | 0.5 | Date (DD/MM/YY):11/04/2020 1: 0.29396; Date (DD/MM/YY):11/04/2020 2: 0.28783; Date (DD/MM/YY):11/04/2020 3: 0.28211; Date (DD/MM/YY):11/04/2020 4: 0.31; Date (DD/MM/YY):11/04/2020 5: 0.3109; Date (DD/MM/YY):11/04/2020 6: 0.31735; Initial: 7: 0.31533 | Pass
Data+ amplitude | V | 0.2 | 0.5 | Date (DD/MM/YY):11/04/2020 1: 0.35963; Date (DD/MM/YY):11/04/2020 2: 0.37552; Date (DD/MM/YY):11/04/2020 3: 0.36213; Date (DD/MM/YY):11/04/2020 4: 0.37934; Date (DD/MM/YY):11/04/2020 5: 0.38473; Date (DD/MM/YY):11/04/2020 6: 0.38487; Initial: 7: 0.38258 | Pass
Data- amplitude | V | 0.2 | 0.5 | Date (DD/MM/YY):11/04/2020 1: 0.33993; Date (DD/MM/YY):11/04/2020 2: 0.33674; Date (DD/MM/YY):11/04/2020 3: 0.33599; Date (DD/MM/YY):11/04/2020 4: 0.37001; Date (DD/MM/YY):11/04/2020 5: 0.35375; Date (DD/MM/YY):11/04/2020 6: 0.36359; Initial: 7: 0.35685 | Pass
Bit errors @ IPIN = 100uA | -- | -- | 0 | Date (DD/MM/YY):11/04/2020 1: 0; Date (DD/MM/YY):11/04/2020 2: 0; Date (DD/MM/YY):11/04/2020 3: 0; Date (DD/MM/YY):11/04/2020 4: 0; Date (DD/MM/YY):11/04/2020 5: 0; Date (DD/MM/YY):11/04/2020 6: 0; Initial: 7: 0 | Pass
Clk errors @ IPIN = 100uA | -- | -- | 0 | Date (DD/MM/YY):11/04/2020 1: 0; Date (DD/MM/YY):11/04/2020 2: 0; Date (DD/MM/YY):11/04/2020 3: 0; Date (DD/MM/YY):11/04/2020 4: 0; Date (DD/MM/YY):11/04/2020 5: 0; Date (DD/MM/YY):11/04/2020 6: 0; Initial: 7: 0 | Pass
Bit errors @ IPIN = 1000uA | -- | -- | 0 | Date (DD/MM/YY):11/04/2020 1: 0; Date (DD/MM/YY):11/04/2020 2: 0; Date (DD/MM/YY):11/04/2020 3: 0; Date (DD/MM/YY):11/04/2020 4: 0; Date (DD/MM/YY):11/04/2020 5: 0; Date (DD/MM/YY):11/04/2020 6: 0; Initial: 7: 0 | Pass
Clk errors @ IPIN = 1000uA | -- | -- | 0 | Date (DD/MM/YY):11/04/2020 1: 0; Date (DD/MM/YY):11/04/2020 2: 0; Date (DD/MM/YY):11/04/2020 3: 0; Date (DD/MM/YY):11/04/2020 4: 0; Date (DD/MM/YY):11/04/2020 5: 0; Date (DD/MM/YY):11/04/2020 6: 0; Initial: 7: 0 | Pass
VDC Bit errors | -- | -- | 0 | 0 | 0 | 0 | 0 | 0 | 0 | 0 | 0 | 0 | 0 | 0 | 0 | 0 | 0 | Pass