## Sheet1
Opto-board Assembly Status
0
Opto-board S/N: |  |  |  | Site(check one): |  | OSU |  | Seigen
Opto-board flavor (check one): |  |  | B-Layer |  | Left |  | Right
VDC S/N | 0
0
DORIC S/N |  |  | -- | --
Step |  |  |  | Date | Initial | Comments
1) Reinforce 80-pin Connector
2) Mechanical tolerance test
3) short test
4) VDC mounting
5) DORIC mounting
6) Measure VCSEL power
7) Measure PIN respnsivity
8) Glue VCSEL opto-pack (?)
9) Glue Housing
10.1) Glue 2nd VCSEL opto-pack(?)
10.2) Glue housing (?)
11.1) Glue PIN opto-pack
11.2) Glue housing
12) Solder VCSEL opto-pack
13) Solder 2nd VCSEL opto-pack (?)
14) Solder PIN opto-pack
15) Wire bonding
16) Basic Functionality
17) Encapsulation

## Sheet2
Opto-Board QA data Sheet: Optical Power and Responsivity
Opto-board S/N
0
VCSEL Opto-pack S/N:
Power (uW) | 1 | 2 | 3 | 4 | 5 | 6 | 7 | 8 | Date | Initial | P> 500 uW & dP ,20% ?
Pre Opto-pack Burn-in |  | 2068.6504 | 2094.1329 | 2065.271 | 2047.1772 | 2110.9786 | 2081.9328 | 2070.5615 | -- | -- | --
Post Opto-pack Burn-in |  | 2009.2067 | 1998.5236 | 1996.2148 | 1946.5196 | 2007.7846 | 1986.1035 | 1984.1565 | -- | -- | --
Change (%) | #DIV/0! | #DIV/0! | #DIV/0! | #DIV/0! | #DIV/0! | #DIV/0! | #DIV/0! | #DIV/0! | -- | -- | --
Pre Opto-board Burn-in |  | 1410.5858 | 1209.5925 | 1405.2573 | 1280.3874 | 1426.222 | 1444.6464 | 1596.9452 | -- | -- | --
Change (%) |  | #DIV/0! | #DIV/0! | #DIV/0! | #DIV/0! | #DIV/0! | #DIV/0! | #DIV/0! | -- | -- | --
Post Opto-board Burn-in |  | 1445.0857 | 1174.0242 | 1292.4601 | 1365.6046 | 1369.2241 | 1354.6359 | 1338.5483 | -- | -- | --
Change (%) |  | 2.4458 | -2.9405 | -8.0268 | 6.6556 | -3.9964 | -6.2306 | -16.1807 | -- | -- | --
Opto-board at 0C |  | 1481.7231 | 1272.3791 | 1341.4546 | 1281.9738 | 1538.9407 | 1290.0013 | 1425.867 | -- | -- | --
Change (%) |  | 5.0431 | 5.1907 | -4.5403 | 0.1239 | 7.9033 | -10.7047 | -10.7128 | -- | -- | --
Opto-board at 50C |  | 1300.0739 | 1115.458 | 1214.439 | 1162.7523 | 1366.7472 | 1217.9244 | 1241.0546 | -- | -- | --
Change (%) |  | -7.8345 | -7.7823 | -13.5789 | -9.1875 | -4.1701 | -15.6939 | -22.2857 | -- | -- | --
Opto-board QA (10C) |  | 1468.5693 | 1277.9266 | 1321.6868 | 1272.6168 | 1546.7584 | 1302.5398 | 1394.9316 | -- | -- | --
Change (%) |  | 4.1106 | 5.6493 | -5.947 | -0.6069 | 8.4514 | -9.8368 | -12.65 | -- | -- | --
Reception Test |  | 1369.052 | 1163.804 | 1381.231 | 1075.106 | 1157.656 | 991.045 | 1228.065
VCSEL Opto-pack S/N:
Power (uW) | 1 | 2 | 3 | 4 | 5 | 6 | 7 | 8 | Date | Initial | P> 500 uW & dP ,20% ?
Pre Opto-pack Burn-in |  | 1808.7844 | 1782.7439 | 1723.3569 | 1727.6905 | 1776.5158 | 1842.0693 | 1715.0517 | -- | -- | --
Post Opto-pack Burn-in |  | 1838.6887 | 1814.9764 | 1751.33 | 1724.7631 | 1811.4482 | 1846.8733 | 1705.4214 | -- | -- | --
Change (%) | #DIV/0! | #DIV/0! | #DIV/0! | #DIV/0! | #DIV/0! | #DIV/0! | #DIV/0! | #DIV/0! | -- | -- | --
Pre Opto-board Burn-in |  | 1152.8621 | 1182.2675 | 1204.392 | 1198.4545 | 1041.3573 | 1439.6364 | 1217.7101 | -- | -- | --
Change (%) |  | #DIV/0! | #DIV/0! | #DIV/0! | #DIV/0! | #DIV/0! | #DIV/0! | #DIV/0! | -- | -- | --
Post Opto-board Burn-in |  | 1283.9635 | 1223.1387 | 1210.5536 | 868.2577 | 1059.4209 | 1307.111 | 1193.8533 | -- | -- | --
Change (%) |  | 11.3718 | 3.457 | 0.51159 | -27.5519 | 1.7346 | -9.2055 | -1.9592 | -- | -- | --
Opto-board at 0C |  | 1376.616 | 1293.6937 | 1294.4135 | 865.291 | 1122.9459 | 1366.754 | 1311.4513 | -- | -- | --
Change (%) |  | 19.4086 | 9.4248 | 7.4744 | -27.7994 | 7.8348 | -5.0626 | 7.6982 | -- | -- | --
Opto-board at 50C |  | 1174.1956 | 1105.2521 | 1084.856 | 779.6994 | 996.3872 | 1185.177 | 1118.7417 | -- | -- | --
Change (%) |  | 1.8505 | -6.5142 | -9.925 | -34.9413 | -4.3184 | -17.6753 | -8.1274 | -- | -- | --
Opto-board QA (10C) |  | 1354.8589 | 1268.3436 | 1258.9777 | 860.3038 | 1087.1966 | 1353.0451 | 1331.0887 | -- | -- | --
Change (%) |  | 17.5213 | 7.2806 | 4.5322 | -28.2156 | 4.4019 | -6.0148 | 9.3108 | -- | -- | --
Reception Test |  | 962.9719 | 1075.798 | 922.3059 | 979.2712 | 930.296 | 1011.71 | 989.5996

## Sheet3
PIN Opto-pack S/N:
Responsivity (A/W) | 1 | 2 | 3 | 4 | 5 | 6 | 7 | 8 | Date | Initial | R> 0.5 A/W & dR <5%
Opto-pack QA | [8 empty] | -- | -- | --
Pre-mount | [8 empty] | -- | -- | --
Change (%)

## Sheet4
Opto-board QA Data Sheet
Opto-board S/N:
0
Current consumption:
| Unit | Min | Max | I |  |  | dI <5% | Date |  | Initial |  | Pass/Fail (?)
Pre-QA | mA | 323 | 371 | 357.1777 |  |  |  | 2020-11-05 |  |  |  | Pass
QA | mA | 308.5 | 350.5 | 339.7949 |  |  |  | 2020-11-05 |  |  |  | Pass
*The allowable range for current consumption for a B-layer opto-board is 330-400 mA.
Dark current:
| Unit | Max | I |  | Date |  | Initial |  | Pass/Fail (?)
Pre-QA | uA | 1 | 0.84843 |  | 2020-11-05 |  |  |  | Pass
QA | uA | 1 | 0.58908 |  | 2020-11-05 |  |  |  | Pass
Optical
| Unit | Max | 1 | 2 | 3 | 4 | 5 | 6 | 7 | 8 | 9 | 10 | 11 | 12 | 13 | 14 | 15 | 16 | Pass/Fail (?)
Rise | ns | 1 | 0.69684 | 0.55288 | 0.3403 | 0.49974 | 0.54307 | 0.38205 | 0.42211 | 0.52186 | 0.67224 | 0.59001 | 0.3383 | 0.62053 | 0.43498 | 0.40425 |  |  | Pass
Fall | ns | 1 | 0.71083 | 0.44593 | 0.75355 | 0.61039 | 0.72858 | 0.72594 | 0.53353 | 0.54724 | 0.63708 | 0.74899 | 0.70774 | 0.4774 | 0.46681 | 0.47291 |  |  | Pass

## optical calc
Post Mounting @ room Temp
Power
Power 2
Power 3
channel# | 1 | 2 | 3 | 4 | 5 | 6 | 7 | 8 | 9 | 10 | 11 | 12 | 13 | 14
| 1000 | 1000 | 1000 | 1000 | 1000 | 1000 | 1000 | 1000 | 1000 | 1000 | 1000 | 1000 | 1000 | 1000
| 1000 | 1000 | 1000 | 1000 | 1000 | 1000 | 1000 | 1000 | 1000 | 1000 | 1000 | 1000 | 1000 | 1000
| 1000 | 1000 | 1000 | 1000 | 1000 | 1000 | 1000 | 1000 | 1000 | 1000 | 1000 | 1000 | 1000 | 1000
avg | 1000 | 1000 | 1000 | 1000 | 1000 | 1000 | 1000 | 1000 | 1000 | 1000 | 1000 | 1000 | 1000 | 1000
-10C
Power
Power 2
Power 3
channel# | 1 | 2 | 3 | 4 | 5 | 6 | 7 | 8 | 9 | 10 | 11 | 12 | 13 | 14
| 1000 | 1000 | 1000 | 1000 | 1000 | 1000 | 1000 | 1000 | 1000 | 1000 | 1000 | 1000 | 1000 | 1000
| 1000 | 1000 | 1000 | 1000 | 1000 | 1000 | 1000 | 1000 | 1000 | 1000 | 1000 | 1000 | 1000 | 1000
| 1000 | 1000 | 1000 | 1000 | 1000 | 1000 | 1000 | 1000 | 1000 | 1000 | 1000 | 1000 | 1000 | 1000
avg | 1000 | 1000 | 1000 | 1000 | 1000 | 1000 | 1000 | 1000 | 1000 | 1000 | 1000 | 1000 | 1000 | 1000
10C
Power
Power 2
Power 3
channel# | 1 | 2 | 3 | 4 | 5 | 6 | 7 | 8 | 9 | 10 | 11 | 12 | 13 | 14
| 1000 | 1000 | 1000 | 1000 | 1000 | 1000 | 1000 | 1000 | 1000 | 1000 | 1000 | 1000 | 1000 | 1000
| 1000 | 1000 | 1000 | 1000 | 1000 | 1000 | 1000 | 1000 | 1000 | 1000 | 1000 | 1000 | 1000 | 1000
| 1000 | 1000 | 1000 | 1000 | 1000 | 1000 | 1000 | 1000 | 1000 | 1000 | 1000 | 1000 | 1000 | 1000
avg | 1000 | 1000 | 1000 | 1000 | 1000 | 1000 | 1000 | 1000 | 1000 | 1000 | 1000 | 1000 | 1000 | 1000
50C
Power
Power 2
Power 3
channel# | 1 | 2 | 3 | 4 | 5 | 6 | 7 | 8 | 9 | 10 | 11 | 12 | 13 | 14
| 1000 | 1000 | 1000 | 1000 | 1000 | 1000 | 1000 | 1000 | 1000 | 1000 | 1000 | 1000 | 1000 | 1000
| 1000 | 1000 | 1000 | 1000 | 1000 | 1000 | 1000 | 1000 | 1000 | 1000 | 1000 | 1000 | 1000 | 1000
| 1000 | 1000 | 1000 | 1000 | 1000 | 1000 | 1000 | 1000 | 1000 | 1000 | 1000 | 1000 | 1000 | 1000
avg | 1000 | 1000 | 1000 | 1000 | 1000 | 1000 | 1000 | 1000 | 1000 | 1000 | 1000 | 1000 | 1000 | 1000

## Sheet5
Electrical: |  |  |  | Date (DD/MM/YY):11/05/2020 | [5 empty] | Initial:
| Unit | Min | Max | 1 | 2 | 3 | 4 | 5 | 6 | 7 | 8 | 9 | 10 | 11 | 12 | 13 | 14 | Pass/fail(?)
Clk Rise | ns | -- | 1 | Date (DD/MM/YY):11/05/2020 1: 0.52685; Date (DD/MM/YY):11/05/2020 2: 0.5461; Date (DD/MM/YY):11/05/2020 3: 0.55493; Date (DD/MM/YY):11/05/2020 4: 0.56491; Date (DD/MM/YY):11/05/2020 5: 0.57952; Date (DD/MM/YY):11/05/2020 6: 0.59432; Initial: 7: 0.60222 | Pass
Clk Fall | ns | -- | 1 | Date (DD/MM/YY):11/05/2020 1: 0.50289; Date (DD/MM/YY):11/05/2020 2: 0.53166; Date (DD/MM/YY):11/05/2020 3: 0.53783; Date (DD/MM/YY):11/05/2020 4: 0.55382; Date (DD/MM/YY):11/05/2020 5: 0.56982; Date (DD/MM/YY):11/05/2020 6: 0.58811; Initial: 7: 0.60546 | Pass
Data Rise | ns | -- | 1 | Date (DD/MM/YY):11/05/2020 1: 0.63612; Date (DD/MM/YY):11/05/2020 2: 0.6643; Date (DD/MM/YY):11/05/2020 3: 0.62627; Date (DD/MM/YY):11/05/2020 4: 0.61848; Date (DD/MM/YY):11/05/2020 5: 0.66274; Date (DD/MM/YY):11/05/2020 6: 0.64843; Initial: 7: 0.65726 | Pass
Data Fall | ns | -- | 1 | Date (DD/MM/YY):11/05/2020 1: 0.6251; Date (DD/MM/YY):11/05/2020 2: 0.61494; Date (DD/MM/YY):11/05/2020 3: 0.64461; Date (DD/MM/YY):11/05/2020 4: 0.61977; Date (DD/MM/YY):11/05/2020 5: 0.60872; Date (DD/MM/YY):11/05/2020 6: 0.63836; Initial: 7: 0.66602 | Pass
Jitter @ IPIN = 100uA | ns | -- | 1 | Date (DD/MM/YY):11/05/2020 1: 0.08353; Date (DD/MM/YY):11/05/2020 2: 0.07026; Date (DD/MM/YY):11/05/2020 3: 0.09948; Date (DD/MM/YY):11/05/2020 4: 0.0932; Date (DD/MM/YY):11/05/2020 5: 0.21028; Date (DD/MM/YY):11/05/2020 6: 0.09139; Initial: 7: 0.10755 | Pass
Jitter @ IPIN = 1000uA | ns | -- | 1 | Date (DD/MM/YY):11/05/2020 1: 0.0789; Date (DD/MM/YY):11/05/2020 2: 0.05981; Date (DD/MM/YY):11/05/2020 3: 0.08075; Date (DD/MM/YY):11/05/2020 4: 0.09087; Date (DD/MM/YY):11/05/2020 5: 0.21363; Date (DD/MM/YY):11/05/2020 6: 0.08904; Initial: 7: 0.10385 | Pass
Pos Width max @ IPIN = 100uA |  |  |  | Date (DD/MM/YY):11/05/2020 1: 12.564; Date (DD/MM/YY):11/05/2020 2: 12.52; Date (DD/MM/YY):11/05/2020 3: 12.215; Date (DD/MM/YY):11/05/2020 4: 13.126; Date (DD/MM/YY):11/05/2020 5: 13.402; Date (DD/MM/YY):11/05/2020 6: 12.712; Initial: 7: 12.738
Pos Width max @ IPIN = 1000uA |  |  |  | Date (DD/MM/YY):11/05/2020 1: 12.622; Date (DD/MM/YY):11/05/2020 2: 12.47; Date (DD/MM/YY):11/05/2020 3: 12.191; Date (DD/MM/YY):11/05/2020 4: 13.033; Date (DD/MM/YY):11/05/2020 5: 13.348; Date (DD/MM/YY):11/05/2020 6: 12.729; Initial: 7: 12.705
Pos Width min @ IPIN = 100uA |  |  |  | Date (DD/MM/YY):11/05/2020 1: 12.108; Date (DD/MM/YY):11/05/2020 2: 12.079; Date (DD/MM/YY):11/05/2020 3: 11.674; Date (DD/MM/YY):11/05/2020 4: 12.538; Date (DD/MM/YY):11/05/2020 5: 12.583; Date (DD/MM/YY):11/05/2020 6: 12.203; Initial: 7: 12.192
Pos Width min @ IPIN = 1000uA |  |  |  | Date (DD/MM/YY):11/05/2020 1: 12.175; Date (DD/MM/YY):11/05/2020 2: 12.099; Date (DD/MM/YY):11/05/2020 3: 11.683; Date (DD/MM/YY):11/05/2020 4: 12.584; Date (DD/MM/YY):11/05/2020 5: 12.657; Date (DD/MM/YY):11/05/2020 6: 12.26; Initial: 7: 12.243
Pos Width mean @ IPIN = 100uA |  |  |  | Date (DD/MM/YY):11/05/2020 1: 12.3529; Date (DD/MM/YY):11/05/2020 2: 12.2761; Date (DD/MM/YY):11/05/2020 3: 11.9182; Date (DD/MM/YY):11/05/2020 4: 12.7914; Date (DD/MM/YY):11/05/2020 5: 13.0092; Date (DD/MM/YY):11/05/2020 6: 12.4743; Initial: 7: 12.4619
Pos Width mean @ IPIN = 1000uA |  |  |  | Date (DD/MM/YY):11/05/2020 1: 12.36; Date (DD/MM/YY):11/05/2020 2: 12.2722; Date (DD/MM/YY):11/05/2020 3: 11.9157; Date (DD/MM/YY):11/05/2020 4: 12.8013; Date (DD/MM/YY):11/05/2020 5: 13.0069; Date (DD/MM/YY):11/05/2020 6: 12.4796; Initial: 7: 12.4665
GoNoGoDuty Cycle | % | 46 | 54 | Date (DD/MM/YY):11/05/2020 1: 49.4184; Date (DD/MM/YY):11/05/2020 2: 49.0218; Date (DD/MM/YY):11/05/2020 3: 47.6339; Date (DD/MM/YY):11/05/2020 4: 51.1811; Date (DD/MM/YY):11/05/2020 5: 52.0163; Date (DD/MM/YY):11/05/2020 6: 49.9682; Initial: 7: 49.8591 | Pass
Duty Cycle @ IPIN = 100uA | % | 46 | 54 | Date (DD/MM/YY):11/05/2020 1: 49.451; Date (DD/MM/YY):11/05/2020 2: 49.2; Date (DD/MM/YY):11/05/2020 3: 47.7041; Date (DD/MM/YY):11/05/2020 4: 51.2177; Date (DD/MM/YY):11/05/2020 5: 52.0611; Date (DD/MM/YY):11/05/2020 6: 49.9156; Initial: 7: 49.8962 | Pass
Duty Cycle @ IPIN = 1000uA | % | 46 | 54 | Date (DD/MM/YY):11/05/2020 1: 49.4468; Date (DD/MM/YY):11/05/2020 2: 49.0986; Date (DD/MM/YY):11/05/2020 3: 47.6762; Date (DD/MM/YY):11/05/2020 4: 51.2051; Date (DD/MM/YY):11/05/2020 5: 52.0357; Date (DD/MM/YY):11/05/2020 6: 49.9373; Initial: 7: 49.8717 | Pass
Clock+ common mode | V | 0.9 | 1.5 | Date (DD/MM/YY):11/05/2020 1: 1.065; Date (DD/MM/YY):11/05/2020 2: 1.0454; Date (DD/MM/YY):11/05/2020 3: 1.067; Date (DD/MM/YY):11/05/2020 4: 1.0311; Date (DD/MM/YY):11/05/2020 5: 1.0486; Date (DD/MM/YY):11/05/2020 6: 1.0399; Initial: 7: 1.0397 | Pass
Clock- common mode | V | 0.9 | 1.5 | Date (DD/MM/YY):11/05/2020 1: 1.0555; Date (DD/MM/YY):11/05/2020 2: 1.0394; Date (DD/MM/YY):11/05/2020 3: 1.0546; Date (DD/MM/YY):11/05/2020 4: 1.0267; Date (DD/MM/YY):11/05/2020 5: 1.0448; Date (DD/MM/YY):11/05/2020 6: 1.0365; Initial: 7: 1.0361 | Pass
Data+ common mode | V | 0.9 | 1.5 | Date (DD/MM/YY):11/05/2020 1: 1.0777; Date (DD/MM/YY):11/05/2020 2: 1.0906; Date (DD/MM/YY):11/05/2020 3: 1.1009; Date (DD/MM/YY):11/05/2020 4: 1.0643; Date (DD/MM/YY):11/05/2020 5: 1.0736; Date (DD/MM/YY):11/05/2020 6: 1.067; Initial: 7: 1.0731 | Pass
Data- common mode | V | 0.9 | 1.5 | Date (DD/MM/YY):11/05/2020 1: 1.0649; Date (DD/MM/YY):11/05/2020 2: 1.0682; Date (DD/MM/YY):11/05/2020 3: 1.0905; Date (DD/MM/YY):11/05/2020 4: 1.067; Date (DD/MM/YY):11/05/2020 5: 1.0598; Date (DD/MM/YY):11/05/2020 6: 1.064; Initial: 7: 1.065 | Pass
Clock+ amplitude | V | 0.2 | 0.5 | Date (DD/MM/YY):11/05/2020 1: 0.37996; Date (DD/MM/YY):11/05/2020 2: 0.36659; Date (DD/MM/YY):11/05/2020 3: 0.38283; Date (DD/MM/YY):11/05/2020 4: 0.349; Date (DD/MM/YY):11/05/2020 5: 0.34981; Date (DD/MM/YY):11/05/2020 6: 0.34622; Initial: 7: 0.35113 | Pass
Clock- amplitude | V | 0.2 | 0.5 | Date (DD/MM/YY):11/05/2020 1: 0.33292; Date (DD/MM/YY):11/05/2020 2: 0.32375; Date (DD/MM/YY):11/05/2020 3: 0.33559; Date (DD/MM/YY):11/05/2020 4: 0.31421; Date (DD/MM/YY):11/05/2020 5: 0.32397; Date (DD/MM/YY):11/05/2020 6: 0.3192; Initial: 7: 0.32184 | Pass
Data+ amplitude | V | 0.2 | 0.5 | Date (DD/MM/YY):11/05/2020 1: 0.40882; Date (DD/MM/YY):11/05/2020 2: 0.41628; Date (DD/MM/YY):11/05/2020 3: 0.42547; Date (DD/MM/YY):11/05/2020 4: 0.37923; Date (DD/MM/YY):11/05/2020 5: 0.39209; Date (DD/MM/YY):11/05/2020 6: 0.3825; Initial: 7: 0.39139 | Pass
Data- amplitude | V | 0.2 | 0.5 | Date (DD/MM/YY):11/05/2020 1: 0.37803; Date (DD/MM/YY):11/05/2020 2: 0.37342; Date (DD/MM/YY):11/05/2020 3: 0.39197; Date (DD/MM/YY):11/05/2020 4: 0.37194; Date (DD/MM/YY):11/05/2020 5: 0.35915; Date (DD/MM/YY):11/05/2020 6: 0.36377; Initial: 7: 0.36607 | Pass
Bit errors @ IPIN = 100uA | -- | -- | 0 | Date (DD/MM/YY):11/05/2020 1: 0; Date (DD/MM/YY):11/05/2020 2: 0; Date (DD/MM/YY):11/05/2020 3: 0; Date (DD/MM/YY):11/05/2020 4: 0; Date (DD/MM/YY):11/05/2020 5: 0; Date (DD/MM/YY):11/05/2020 6: 0; Initial: 7: 0 | Pass
Clk errors @ IPIN = 100uA | -- | -- | 0 | Date (DD/MM/YY):11/05/2020 1: 0; Date (DD/MM/YY):11/05/2020 2: 0; Date (DD/MM/YY):11/05/2020 3: 0; Date (DD/MM/YY):11/05/2020 4: 0; Date (DD/MM/YY):11/05/2020 5: 0; Date (DD/MM/YY):11/05/2020 6: 0; Initial: 7: 0 | Pass
Bit errors @ IPIN = 1000uA | -- | -- | 0 | Date (DD/MM/YY):11/05/2020 1: 0; Date (DD/MM/YY):11/05/2020 2: 0; Date (DD/MM/YY):11/05/2020 3: 0; Date (DD/MM/YY):11/05/2020 4: 0; Date (DD/MM/YY):11/05/2020 5: 0; Date (DD/MM/YY):11/05/2020 6: 0; Initial: 7: 0 | Pass
Clk errors @ IPIN = 1000uA | -- | -- | 0 | Date (DD/MM/YY):11/05/2020 1: 0; Date (DD/MM/YY):11/05/2020 2: 0; Date (DD/MM/YY):11/05/2020 3: 0; Date (DD/MM/YY):11/05/2020 4: 0; Date (DD/MM/YY):11/05/2020 5: 0; Date (DD/MM/YY):11/05/2020 6: 0; Initial: 7: 0 | Pass
VDC Bit errors | -- | -- | 0 | 0 | 0 | 0 | 0 | 0 | 0 | 0 | 0 | 0 | 0 | 0 | 0 | 0 | 0 | Pass