## Sheet1
Opto-board Assembly Status
0
Opto-board S/N: |  |  |  | Site(check one): |  | OSU |  | Seigen
Opto-board flavor (check one): |  |  | B-Layer |  | Left |  | Right
VDC S/N | 0
0
DORIC S/N |  |  | -- | --
Step |  |  |  | Date | Initial | Comments
1) Reinforce 80-pin Connector
2) Mechanical tolerance test
3) short test
4) VDC mounting
5) DORIC mounting
6) Measure VCSEL power
7) Measure PIN respnsivity
8) Glue VCSEL opto-pack (?)
9) Glue Housing
10.1) Glue 2nd VCSEL opto-pack(?)
10.2) Glue housing (?)
11.1) Glue PIN opto-pack
11.2) Glue housing
12) Solder VCSEL opto-pack
13) Solder 2nd VCSEL opto-pack (?)
14) Solder PIN opto-pack
15) Wire bonding
16) Basic Functionality
17) Encapsulation

## Sheet2
Opto-Board QA data Sheet: Optical Power and Responsivity
Opto-board S/N
0
VCSEL Opto-pack S/N:
Power (uW) | 1 | 2 | 3 | 4 | 5 | 6 | 7 | 8 | Date | Initial | P> 500 uW & dP ,20% ?
Pre Opto-pack Burn-in |  | 1903.3073 | 1965.7932 | 1912.4317 | 1921.5441 | 1880.7347 | 2018.0171 | 2008.2237 | -- | -- | --
Post Opto-pack Burn-in |  | 1911.8601 | 1931.3961 | 1956.7791 | 1987.4558 | 1875.6155 | 1991.2182 | 1977.9678 | -- | -- | --
Change (%) | #DIV/0! | #DIV/0! | #DIV/0! | #DIV/0! | #DIV/0! | #DIV/0! | #DIV/0! | #DIV/0! | -- | -- | --
Pre Opto-board Burn-in |  | 1378.736 | 1345.461 | 1375.0008 | 1450.1316 | 1515.2165 | 1384.4754 | 1642.8764 | -- | -- | --
Change (%) |  | #DIV/0! | #DIV/0! | #DIV/0! | #DIV/0! | #DIV/0! | #DIV/0! | #DIV/0! | -- | -- | --
Post Opto-board Burn-in |  | 1374.8769 | 1226.7378 | 1326.4963 | 1406.6626 | 1475.7989 | 1350.7434 | 1625.2855 | -- | -- | --
Change (%) |  | -0.2799 | -8.824 | -3.5276 | -2.9976 | -2.6015 | -2.4364 | -1.0707 | -- | -- | --
Opto-board at 0C |  | 1536.9791 | 1420.9665 | 1493.0074 | 1459.7396 | 1545.3555 | 1535.0348 | 1652.7848 | -- | -- | --
Change (%) |  | 11.4774 | 5.6119 | 8.5823 | 0.66256 | 1.9891 | 10.8748 | 0.60311 | -- | -- | --
Opto-board at 50C |  | 1304.552 | 1203.6988 | 1286.2708 | 1308.9246 | 1303.3635 | 1392.6909 | 1427.2722 | -- | -- | --
Change (%) |  | -5.3806 | -10.5363 | -6.4531 | -9.7375 | -13.9817 | 0.5934 | -13.1236 | -- | -- | --
Opto-board QA (10C) |  | 1544.2137 | 1435.268 | 1457.7314 | 1394.0431 | 1543.2269 | 1509.9137 | 1649.8 | -- | -- | --
Change (%) |  | 12.0021 | 6.6748 | 6.0168 | -3.8678 | 1.8486 | 9.0603 | 0.42143 | -- | -- | --
Reception Test |  | 1420.844 | 1313.571 | 1476.288 | 1250.877 | 1189.619 | 1074.498 | 1418.249
VCSEL Opto-pack S/N:
Power (uW) | 1 | 2 | 3 | 4 | 5 | 6 | 7 | 8 | Date | Initial | P> 500 uW & dP ,20% ?
Pre Opto-pack Burn-in |  | 2006.2782 | 2050.296 | 2008.3851 | 1945.9117 | 1960.8036 | 1965.6558 | 1881.4289 | -- | -- | --
Post Opto-pack Burn-in |  | 2024.9749 | 2044.2122 | 2015.0218 | 1986.2962 | 2014.1529 | 2038.0053 | 1971.6911 | -- | -- | --
Change (%) | #DIV/0! | #DIV/0! | #DIV/0! | #DIV/0! | #DIV/0! | #DIV/0! | #DIV/0! | #DIV/0! | -- | -- | --
Pre Opto-board Burn-in |  | 1207.7957 | 1292.9878 | 1346.0246 | 1287.573 | 1086.7809 | 1396.5192 | 1289.2239 | -- | -- | --
Change (%) |  | #DIV/0! | #DIV/0! | #DIV/0! | #DIV/0! | #DIV/0! | #DIV/0! | #DIV/0! | -- | -- | --
Post Opto-board Burn-in |  | 1190.4639 | 1142.7099 | 1179.986 | 1124.3345 | 968.1864 | 1214.1629 | 1199.3819 | -- | -- | --
Change (%) |  | -1.435 | -11.6225 | -12.3355 | -12.678 | -10.9125 | -13.0579 | -6.9687 | -- | -- | --
Opto-board at 0C |  | 1312.0206 | 1257.192 | 1294.9586 | 1207.0421 | 1090.456 | 1342.1343 | 1332.897 | -- | -- | --
Change (%) |  | 8.6294 | -2.7685 | -3.7938 | -6.2545 | 0.33816 | -3.8943 | 3.3875 | -- | -- | --
Opto-board at 50C |  | 1136.1793 | 1118.6197 | 1155.5245 | 1079.3206 | 969.4241 | 1169.1583 | 1172.7655 | -- | -- | --
Change (%) |  | -5.9295 | -13.4857 | -14.1528 | -16.174 | -10.7986 | -16.2805 | -9.0332 | -- | -- | --
Opto-board QA (10C) |  | 1302.4039 | 1222.9689 | 1274.2106 | 1165.5551 | 1068.9157 | 1361.4582 | 1319.57 | -- | -- | --
Change (%) |  | 7.8331 | -5.4153 | -5.3353 | -9.4766 | -1.6439 | -2.5106 | 2.3538 | -- | -- | --
Reception Test |  | 937.6037 | 1156.924 | 1017.307 | 984.2851 | 940.3175 | 933.4118 | 1009.6

## Sheet3
PIN Opto-pack S/N:
Responsivity (A/W) | 1 | 2 | 3 | 4 | 5 | 6 | 7 | 8 | Date | Initial | R> 0.5 A/W & dR <5%
Opto-pack QA | [8 empty] | -- | -- | --
Pre-mount | [8 empty] | -- | -- | --
Change (%)

## Sheet4
Opto-board QA Data Sheet
Opto-board S/N:
0
Current consumption:
| Unit | Min | Max | I |  |  | dI <5% | Date |  | Initial |  | Pass/Fail (?)
Pre-QA | mA | 323 | 371 | 357.1777 |  |  |  | 2020-11-04 |  |  |  | Pass
QA | mA | 308.5 | 350.5 | 334.9121 |  |  |  | 2020-11-04 |  |  |  | Pass
*The allowable range for current consumption for a B-layer opto-board is 330-400 mA.
Dark current:
| Unit | Max | I |  | Date |  | Initial |  | Pass/Fail (?)
Pre-QA | uA | 1 | 0.58008 |  | 2020-11-04 |  |  |  | Pass
QA | uA | 1 | 0.53007 |  | 2020-11-04 |  |  |  | Pass
Optical
| Unit | Max | 1 | 2 | 3 | 4 | 5 | 6 | 7 | 8 | 9 | 10 | 11 | 12 | 13 | 14 | 15 | 16 | Pass/Fail (?)
Rise | ns | 1 | 0.39577 | 0.35497 | 0.54436 | 0.51928 | 0.42001 | 0.52986 | 0.42607 | 0.50633 | 0.64742 | 0.49622 | 0.43625 | 0.58821 | 0.3639 | 0.36664 |  |  | Pass
Fall | ns | 1 | 0.60478 | 0.60121 | 0.60253 | 0.55705 | 0.97282 | 0.5256 | 0.46483 | 0.56943 | 0.62493 | 0.64935 | 0.67199 | 0.48385 | 0.48631 | 0.51366 |  |  | Pass

## optical calc
Post Mounting @ room Temp
Power
Power 2
Power 3
channel# | 1 | 2 | 3 | 4 | 5 | 6 | 7 | 8 | 9 | 10 | 11 | 12 | 13 | 14
| 1000 | 1000 | 1000 | 1000 | 1000 | 1000 | 1000 | 1000 | 1000 | 1000 | 1000 | 1000 | 1000 | 1000
| 1000 | 1000 | 1000 | 1000 | 1000 | 1000 | 1000 | 1000 | 1000 | 1000 | 1000 | 1000 | 1000 | 1000
| 1000 | 1000 | 1000 | 1000 | 1000 | 1000 | 1000 | 1000 | 1000 | 1000 | 1000 | 1000 | 1000 | 1000
avg | 1000 | 1000 | 1000 | 1000 | 1000 | 1000 | 1000 | 1000 | 1000 | 1000 | 1000 | 1000 | 1000 | 1000
-10C
Power
Power 2
Power 3
channel# | 1 | 2 | 3 | 4 | 5 | 6 | 7 | 8 | 9 | 10 | 11 | 12 | 13 | 14
| 1000 | 1000 | 1000 | 1000 | 1000 | 1000 | 1000 | 1000 | 1000 | 1000 | 1000 | 1000 | 1000 | 1000
| 1000 | 1000 | 1000 | 1000 | 1000 | 1000 | 1000 | 1000 | 1000 | 1000 | 1000 | 1000 | 1000 | 1000
| 1000 | 1000 | 1000 | 1000 | 1000 | 1000 | 1000 | 1000 | 1000 | 1000 | 1000 | 1000 | 1000 | 1000
avg | 1000 | 1000 | 1000 | 1000 | 1000 | 1000 | 1000 | 1000 | 1000 | 1000 | 1000 | 1000 | 1000 | 1000
10C
Power
Power 2
Power 3
channel# | 1 | 2 | 3 | 4 | 5 | 6 | 7 | 8 | 9 | 10 | 11 | 12 | 13 | 14
| 1000 | 1000 | 1000 | 1000 | 1000 | 1000 | 1000 | 1000 | 1000 | 1000 | 1000 | 1000 | 1000 | 1000
| 1000 | 1000 | 1000 | 1000 | 1000 | 1000 | 1000 | 1000 | 1000 | 1000 | 1000 | 1000 | 1000 | 1000
| 1000 | 1000 | 1000 | 1000 | 1000 | 1000 | 1000 | 1000 | 1000 | 1000 | 1000 | 1000 | 1000 | 1000
avg | 1000 | 1000 | 1000 | 1000 | 1000 | 1000 | 1000 | 1000 | 1000 | 1000 | 1000 | 1000 | 1000 | 1000
50C
Power
Power 2
Power 3
channel# | 1 | 2 | 3 | 4 | 5 | 6 | 7 | 8 | 9 | 10 | 11 | 12 | 13 | 14
| 1000 | 1000 | 1000 | 1000 | 1000 | 1000 | 1000 | 1000 | 1000 | 1000 | 1000 | 1000 | 1000 | 1000
| 1000 | 1000 | 1000 | 1000 | 1000 | 1000 | 1000 | 1000 | 1000 | 1000 | 1000 | 1000 | 1000 | 1000
| 1000 | 1000 | 1000 | 1000 | 1000 | 1000 | 1000 | 1000 | 1000 | 1000 | 1000 | 1000 | 1000 | 1000
avg | 1000 | 1000 | 1000 | 1000 | 1000 | 1000 | 1000 | 1000 | 1000 | 1000 | 1000 | 1000 | 1000 | 1000

## Sheet5
Electrical: |  |  |  | Date (DD/MM/YY):11/04/2020 | [5 empty] | Initial:
| Unit | Min | Max | 1 | 2 | 3 | 4 | 5 | 6 | 7 | 8 | 9 | 10 | 11 | 12 | 13 | 14 | Pass/fail(?)
Clk Rise | ns | -- | 1 | Date (DD/MM/YY):11/04/2020 1: 0.50017; Date (DD/MM/YY):11/04/2020 2: 0.51855; Date (DD/MM/YY):11/04/2020 3: 0.52884; Date (DD/MM/YY):11/04/2020 4: 0.54107; Date (DD/MM/YY):11/04/2020 5: 0.55326; Date (DD/MM/YY):11/04/2020 6: 0.55813; Initial: 7: 0.56435 | Pass
Clk Fall | ns | -- | 1 | Date (DD/MM/YY):11/04/2020 1: 0.48781; Date (DD/MM/YY):11/04/2020 2: 0.49992; Date (DD/MM/YY):11/04/2020 3: 0.53308; Date (DD/MM/YY):11/04/2020 4: 0.52959; Date (DD/MM/YY):11/04/2020 5: 0.54595; Date (DD/MM/YY):11/04/2020 6: 0.5583; Initial: 7: 0.56625 | Pass
Data Rise | ns | -- | 1 | Date (DD/MM/YY):11/04/2020 1: 0.59975; Date (DD/MM/YY):11/04/2020 2: 0.64835; Date (DD/MM/YY):11/04/2020 3: 0.64604; Date (DD/MM/YY):11/04/2020 4: 0.6002; Date (DD/MM/YY):11/04/2020 5: 0.64971; Date (DD/MM/YY):11/04/2020 6: 0.6285; Initial: 7: 0.65868 | Pass
Data Fall | ns | -- | 1 | Date (DD/MM/YY):11/04/2020 1: 0.62854; Date (DD/MM/YY):11/04/2020 2: 0.64066; Date (DD/MM/YY):11/04/2020 3: 0.65287; Date (DD/MM/YY):11/04/2020 4: 0.62078; Date (DD/MM/YY):11/04/2020 5: 0.58325; Date (DD/MM/YY):11/04/2020 6: 0.62678; Initial: 7: 0.65027 | Pass
Jitter @ IPIN = 100uA | ns | -- | 1 | Date (DD/MM/YY):11/04/2020 1: 0.1369; Date (DD/MM/YY):11/04/2020 2: 0.0803; Date (DD/MM/YY):11/04/2020 3: 0.37598; Date (DD/MM/YY):11/04/2020 4: 0.14807; Date (DD/MM/YY):11/04/2020 5: 0.06234; Date (DD/MM/YY):11/04/2020 6: 0.12245; Initial: 7: 0.14731 | Pass
Jitter @ IPIN = 1000uA | ns | -- | 1 | Date (DD/MM/YY):11/04/2020 1: 0.13613; Date (DD/MM/YY):11/04/2020 2: 0.07909; Date (DD/MM/YY):11/04/2020 3: 0.37376; Date (DD/MM/YY):11/04/2020 4: 0.12429; Date (DD/MM/YY):11/04/2020 5: 0.05642; Date (DD/MM/YY):11/04/2020 6: 0.09154; Initial: 7: 0.1297 | Pass
Pos Width max @ IPIN = 100uA |  |  |  | Date (DD/MM/YY):11/04/2020 1: 12.951; Date (DD/MM/YY):11/04/2020 2: 12.012; Date (DD/MM/YY):11/04/2020 3: 13.058; Date (DD/MM/YY):11/04/2020 4: 12.687; Date (DD/MM/YY):11/04/2020 5: 13.076; Date (DD/MM/YY):11/04/2020 6: 12.614; Initial: 7: 12.847
Pos Width max @ IPIN = 1000uA |  |  |  | Date (DD/MM/YY):11/04/2020 1: 13.034; Date (DD/MM/YY):11/04/2020 2: 11.983; Date (DD/MM/YY):11/04/2020 3: 13.057; Date (DD/MM/YY):11/04/2020 4: 12.584; Date (DD/MM/YY):11/04/2020 5: 13.044; Date (DD/MM/YY):11/04/2020 6: 12.544; Initial: 7: 12.817
Pos Width min @ IPIN = 100uA |  |  |  | Date (DD/MM/YY):11/04/2020 1: 12.399; Date (DD/MM/YY):11/04/2020 2: 11.559; Date (DD/MM/YY):11/04/2020 3: 12.006; Date (DD/MM/YY):11/04/2020 4: 11.941; Date (DD/MM/YY):11/04/2020 5: 12.663; Date (DD/MM/YY):11/04/2020 6: 11.993; Initial: 7: 12.206
Pos Width min @ IPIN = 1000uA |  |  |  | Date (DD/MM/YY):11/04/2020 1: 12.39; Date (DD/MM/YY):11/04/2020 2: 11.522; Date (DD/MM/YY):11/04/2020 3: 11.938; Date (DD/MM/YY):11/04/2020 4: 12.082; Date (DD/MM/YY):11/04/2020 5: 12.679; Date (DD/MM/YY):11/04/2020 6: 12.103; Initial: 7: 12.284
Pos Width mean @ IPIN = 100uA |  |  |  | Date (DD/MM/YY):11/04/2020 1: 12.6798; Date (DD/MM/YY):11/04/2020 2: 11.7539; Date (DD/MM/YY):11/04/2020 3: 12.5132; Date (DD/MM/YY):11/04/2020 4: 12.3234; Date (DD/MM/YY):11/04/2020 5: 12.8681; Date (DD/MM/YY):11/04/2020 6: 12.3017; Initial: 7: 12.5472
Pos Width mean @ IPIN = 1000uA |  |  |  | Date (DD/MM/YY):11/04/2020 1: 12.675; Date (DD/MM/YY):11/04/2020 2: 11.7509; Date (DD/MM/YY):11/04/2020 3: 12.4984; Date (DD/MM/YY):11/04/2020 4: 12.3267; Date (DD/MM/YY):11/04/2020 5: 12.8621; Date (DD/MM/YY):11/04/2020 6: 12.3134; Initial: 7: 12.5276
GoNoGoDuty Cycle | % | 46 | 54 | Date (DD/MM/YY):11/04/2020 1: 50.6278; Date (DD/MM/YY):11/04/2020 2: 47.0959; Date (DD/MM/YY):11/04/2020 3: 49.9552; Date (DD/MM/YY):11/04/2020 4: 49.4054; Date (DD/MM/YY):11/04/2020 5: 51.4596; Date (DD/MM/YY):11/04/2020 6: 49.3417; Initial: 7: 50.0016 | Pass
Duty Cycle @ IPIN = 100uA | % | 46 | 54 | Date (DD/MM/YY):11/04/2020 1: 50.7715; Date (DD/MM/YY):11/04/2020 2: 47.0791; Date (DD/MM/YY):11/04/2020 3: 50.1197; Date (DD/MM/YY):11/04/2020 4: 49.3603; Date (DD/MM/YY):11/04/2020 5: 51.5187; Date (DD/MM/YY):11/04/2020 6: 49.2778; Initial: 7: 50.2779 | Pass
Duty Cycle @ IPIN = 1000uA | % | 46 | 54 | Date (DD/MM/YY):11/04/2020 1: 50.7188; Date (DD/MM/YY):11/04/2020 2: 47.0182; Date (DD/MM/YY):11/04/2020 3: 50.005; Date (DD/MM/YY):11/04/2020 4: 49.324; Date (DD/MM/YY):11/04/2020 5: 51.4402; Date (DD/MM/YY):11/04/2020 6: 49.2647; Initial: 7: 50.1165 | Pass
Clock+ common mode | V | 0.9 | 1.5 | Date (DD/MM/YY):11/04/2020 1: 1.0438; Date (DD/MM/YY):11/04/2020 2: 1.0294; Date (DD/MM/YY):11/04/2020 3: 1.0486; Date (DD/MM/YY):11/04/2020 4: 1.045; Date (DD/MM/YY):11/04/2020 5: 1.0318; Date (DD/MM/YY):11/04/2020 6: 1.0324; Initial: 7: 1.0377 | Pass
Clock- common mode | V | 0.9 | 1.5 | Date (DD/MM/YY):11/04/2020 1: 1.0387; Date (DD/MM/YY):11/04/2020 2: 1.0265; Date (DD/MM/YY):11/04/2020 3: 1.0416; Date (DD/MM/YY):11/04/2020 4: 1.0424; Date (DD/MM/YY):11/04/2020 5: 1.0312; Date (DD/MM/YY):11/04/2020 6: 1.0314; Initial: 7: 1.036 | Pass
Data+ common mode | V | 0.9 | 1.5 | Date (DD/MM/YY):11/04/2020 1: 1.0527; Date (DD/MM/YY):11/04/2020 2: 1.0692; Date (DD/MM/YY):11/04/2020 3: 1.0797; Date (DD/MM/YY):11/04/2020 4: 1.0614; Date (DD/MM/YY):11/04/2020 5: 1.0663; Date (DD/MM/YY):11/04/2020 6: 1.0659; Initial: 7: 1.089 | Pass
Data- common mode | V | 0.9 | 1.5 | Date (DD/MM/YY):11/04/2020 1: 1.0431; Date (DD/MM/YY):11/04/2020 2: 1.051; Date (DD/MM/YY):11/04/2020 3: 1.0717; Date (DD/MM/YY):11/04/2020 4: 1.0648; Date (DD/MM/YY):11/04/2020 5: 1.0535; Date (DD/MM/YY):11/04/2020 6: 1.0629; Initial: 7: 1.0799 | Pass
Clock+ amplitude | V | 0.2 | 0.5 | Date (DD/MM/YY):11/04/2020 1: 0.33843; Date (DD/MM/YY):11/04/2020 2: 0.34353; Date (DD/MM/YY):11/04/2020 3: 0.35223; Date (DD/MM/YY):11/04/2020 4: 0.34663; Date (DD/MM/YY):11/04/2020 5: 0.33485; Date (DD/MM/YY):11/04/2020 6: 0.33635; Initial: 7: 0.34231 | Pass
Clock- amplitude | V | 0.2 | 0.5 | Date (DD/MM/YY):11/04/2020 1: 0.31823; Date (DD/MM/YY):11/04/2020 2: 0.30611; Date (DD/MM/YY):11/04/2020 3: 0.31978; Date (DD/MM/YY):11/04/2020 4: 0.3163; Date (DD/MM/YY):11/04/2020 5: 0.31516; Date (DD/MM/YY):11/04/2020 6: 0.31336; Initial: 7: 0.31999 | Pass
Data+ amplitude | V | 0.2 | 0.5 | Date (DD/MM/YY):11/04/2020 1: 0.37973; Date (DD/MM/YY):11/04/2020 2: 0.39083; Date (DD/MM/YY):11/04/2020 3: 0.40076; Date (DD/MM/YY):11/04/2020 4: 0.3727; Date (DD/MM/YY):11/04/2020 5: 0.38327; Date (DD/MM/YY):11/04/2020 6: 0.37749; Initial: 7: 0.39561 | Pass
Data- amplitude | V | 0.2 | 0.5 | Date (DD/MM/YY):11/04/2020 1: 0.35202; Date (DD/MM/YY):11/04/2020 2: 0.35288; Date (DD/MM/YY):11/04/2020 3: 0.37111; Date (DD/MM/YY):11/04/2020 4: 0.36676; Date (DD/MM/YY):11/04/2020 5: 0.35227; Date (DD/MM/YY):11/04/2020 6: 0.3574; Initial: 7: 0.3677 | Pass
Bit errors @ IPIN = 100uA | -- | -- | 0 | Date (DD/MM/YY):11/04/2020 1: 0; Date (DD/MM/YY):11/04/2020 2: 0; Date (DD/MM/YY):11/04/2020 3: 0; Date (DD/MM/YY):11/04/2020 4: 0; Date (DD/MM/YY):11/04/2020 5: 0; Date (DD/MM/YY):11/04/2020 6: 0; Initial: 7: 0 | Pass
Clk errors @ IPIN = 100uA | -- | -- | 0 | Date (DD/MM/YY):11/04/2020 1: 0; Date (DD/MM/YY):11/04/2020 2: 0; Date (DD/MM/YY):11/04/2020 3: 0; Date (DD/MM/YY):11/04/2020 4: 0; Date (DD/MM/YY):11/04/2020 5: 0; Date (DD/MM/YY):11/04/2020 6: 0; Initial: 7: 0 | Pass
Bit errors @ IPIN = 1000uA | -- | -- | 0 | Date (DD/MM/YY):11/04/2020 1: 0; Date (DD/MM/YY):11/04/2020 2: 0; Date (DD/MM/YY):11/04/2020 3: 0; Date (DD/MM/YY):11/04/2020 4: 0; Date (DD/MM/YY):11/04/2020 5: 0; Date (DD/MM/YY):11/04/2020 6: 0; Initial: 7: 0 | Pass
Clk errors @ IPIN = 1000uA | -- | -- | 0 | Date (DD/MM/YY):11/04/2020 1: 0; Date (DD/MM/YY):11/04/2020 2: 0; Date (DD/MM/YY):11/04/2020 3: 0; Date (DD/MM/YY):11/04/2020 4: 0; Date (DD/MM/YY):11/04/2020 5: 0; Date (DD/MM/YY):11/04/2020 6: 0; Initial: 7: 0 | Pass
VDC Bit errors | -- | -- | 0 | 0 | 0 | 0 | 0 | 0 | 0 | 0 | 0 | 0 | 0 | 0 | 0 | 0 | 0 | Pass