## Sheet1
Opto-board Assembly Status
0
Opto-board S/N: |  |  |  | Site(check one): |  | OSU |  | Seigen
Opto-board flavor (check one): |  |  | B-Layer |  | Left |  | Right
VDC S/N | 0
0
DORIC S/N |  |  | -- | --
Step |  |  |  | Date | Initial | Comments
1) Reinforce 80-pin Connector
2) Mechanical tolerance test
3) short test
4) VDC mounting
5) DORIC mounting
6) Measure VCSEL power
7) Measure PIN respnsivity
8) Glue VCSEL opto-pack (?)
9) Glue Housing
10.1) Glue 2nd VCSEL opto-pack(?)
10.2) Glue housing (?)
11.1) Glue PIN opto-pack
11.2) Glue housing
12) Solder VCSEL opto-pack
13) Solder 2nd VCSEL opto-pack (?)
14) Solder PIN opto-pack
15) Wire bonding
16) Basic Functionality
17) Encapsulation

## Sheet2
Opto-Board QA data Sheet: Optical Power and Responsivity
Opto-board S/N
0
VCSEL Opto-pack S/N:
Power (uW) | 1 | 2 | 3 | 4 | 5 | 6 | 7 | 8 | Date | Initial | P> 500 uW & dP ,20% ?
Pre Opto-pack Burn-in |  | 2103.6725 | 2178.3138 | 2196.8135 | 2066.4638 | 2216.4408 | 2192.6661 | 2199.8232 | -- | -- | --
Post Opto-pack Burn-in |  | 2066.5721 | 2115.5301 | 2162.0649 | 2026.735 | 2125.5613 | 2149.5694 | 2131.3267 | -- | -- | --
Change (%) | #DIV/0! | #DIV/0! | #DIV/0! | #DIV/0! | #DIV/0! | #DIV/0! | #DIV/0! | #DIV/0! | -- | -- | --
Pre Opto-board Burn-in |  | 1627.1315 | 1423.0025 | 1586.3968 | 1442.2982 | 1707.951 | 1584.4861 | 1485.2966 | -- | -- | --
Change (%) |  | #DIV/0! | #DIV/0! | #DIV/0! | #DIV/0! | #DIV/0! | #DIV/0! | #DIV/0! | -- | -- | --
Post Opto-board Burn-in |  | 1541.8247 | 1264.6389 | 1626.1922 | 1391.7845 | 1642.2645 | 1444.5849 | 1589.4575 | -- | -- | --
Change (%) |  | -5.2428 | -11.1288 | 2.5085 | -3.5023 | -3.8459 | -8.8294 | 7.0128 | -- | -- | --
Opto-board at 0C |  | 1470.3973 | 1384.8871 | 1639.2208 | 1506.3724 | 1683.3367 | 1518.3577 | 1615.1105 | -- | -- | --
Change (%) |  | -9.6325 | -2.6785 | 3.3298 | 4.4425 | -1.4412 | -4.1735 | 8.7399 | -- | -- | --
Opto-board at 50C |  | 1306.941 | 1229.9361 | 1472.2697 | 1319.3661 | 1477.2599 | 1347.6857 | 1445.0888 | -- | -- | --
Change (%) |  | -19.6782 | -13.5675 | -7.1941 | -8.5233 | -13.5069 | -14.9449 | -2.7071 | -- | -- | --
Opto-board QA (10C) |  | 1503.1659 | 1369.2749 | 1634.1813 | 1484.4945 | 1698.4304 | 1490.7588 | 1626.5984 | -- | -- | --
Change (%) |  | -7.6187 | -3.7756 | 3.0121 | 2.9256 | -0.55743 | -5.9153 | 9.5134 | -- | -- | --
Reception Test |  | 1447.069 | 1254.016 | 1549.22 | 1159.028 | 1214.341 | 1129.946 | 1320.47
VCSEL Opto-pack S/N:
Power (uW) | 1 | 2 | 3 | 4 | 5 | 6 | 7 | 8 | Date | Initial | P> 500 uW & dP ,20% ?
Pre Opto-pack Burn-in |  | 1860.0423 | 1770.3621 | 1776.1247 | 1732.7009 | 1728.7394 | 1719.3306 | 1771.4047 | -- | -- | --
Post Opto-pack Burn-in |  | 1872.9483 | 1782.1513 | 1756.3071 | 1757.1806 | 1778.0561 | 1753.8192 | 1778.5728 | -- | -- | --
Change (%) | #DIV/0! | #DIV/0! | #DIV/0! | #DIV/0! | #DIV/0! | #DIV/0! | #DIV/0! | #DIV/0! | -- | -- | --
Pre Opto-board Burn-in |  | 1354.7327 | 1142.6294 | 1257.2317 | 1226.4125 | 1048.3107 | 1226.4915 | 1381.0909 | -- | -- | --
Change (%) |  | #DIV/0! | #DIV/0! | #DIV/0! | #DIV/0! | #DIV/0! | #DIV/0! | #DIV/0! | -- | -- | --
Post Opto-board Burn-in |  | 1221.6935 | 1089.8651 | 1156.1342 | 1129.7259 | 1154.9352 | 1302.7542 | 1368.8187 | -- | -- | --
Change (%) |  | -9.8203 | -4.6178 | -8.0413 | -7.8837 | 10.1711 | 6.218 | -0.88858 | -- | -- | --
Opto-board at 0C |  | 1229.8952 | 1037.1812 | 1167.3672 | 1166.1338 | 1162.7104 | 1255.4491 | 1414.0082 | -- | -- | --
Change (%) |  | -9.2149 | -9.2286 | -7.1478 | -4.915 | 10.9128 | 2.361 | 2.3834 | -- | -- | --
Opto-board at 50C |  | 1091.2681 | 922.565 | 1040.6073 | 1055.7069 | 1049.6239 | 1124.3415 | 1222.5323 | -- | -- | --
Change (%) |  | -19.4477 | -19.2595 | -17.2303 | -13.9191 | 0.12527 | -8.3286 | -11.4807 | -- | -- | --
Opto-board QA (10C) |  | 1220.3506 | 1041.2647 | 1173.8152 | 1170.6342 | 1143.0407 | 1264.7543 | 1433.5513 | -- | -- | --
Change (%) |  | -9.9195 | -8.8712 | -6.6349 | -4.5481 | 9.0365 | 3.1197 | 3.7985 | -- | -- | --
Reception Test |  | 959.0087 | 929.3698 | 952.8409 | 946.8324 | 921.7603 | 873.6792 | 946.09

## Sheet3
PIN Opto-pack S/N:
Responsivity (A/W) | 1 | 2 | 3 | 4 | 5 | 6 | 7 | 8 | Date | Initial | R> 0.5 A/W & dR <5%
Opto-pack QA | [8 empty] | -- | -- | --
Pre-mount | [8 empty] | -- | -- | --
Change (%)

## Sheet4
Opto-board QA Data Sheet
Opto-board S/N:
0
Current consumption:
| Unit | Min | Max | I |  |  | dI <5% | Date |  | Initial |  | Pass/Fail (?)
Pre-QA | mA | 323 | 371 | 357.9102 |  |  |  | 2020-11-09 |  |  |  | Pass
QA | mA | 308.5 | 350.5 | 337.4878 |  |  |  | 2020-11-09 |  |  |  | Pass
*The allowable range for current consumption for a B-layer opto-board is 330-400 mA.
Dark current:
| Unit | Max | I |  | Date |  | Initial |  | Pass/Fail (?)
Pre-QA | uA | 1 | 0.65088 |  | 2020-11-09 |  |  |  | Pass
QA | uA | 1 | 0.42081 |  | 2020-11-09 |  |  |  | Pass
Optical
| Unit | Max | 1 | 2 | 3 | 4 | 5 | 6 | 7 | 8 | 9 | 10 | 11 | 12 | 13 | 14 | 15 | 16 | Pass/Fail (?)
Rise | ns | 1 | 0.38477 | 0.4376 | 0.33437 | 0.50455 | 0.56426 | 0.54633 | 0.43497 | 0.72665 | 0.6441 | 0.41833 | 0.6485 | 0.55488 | 0.48047 | 0.48917 |  |  | Pass
Fall | ns | 1 | 0.63369 | 0.50733 | 0.96442 | 0.4632 | 0.58479 | 0.51867 | 0.446 | 0.53603 | 0.57931 | 0.36356 | 0.59277 | 0.55158 | 0.42792 | 0.46615 |  |  | Pass

## optical calc
Post Mounting @ room Temp
Power
Power 2
Power 3
channel# | 1 | 2 | 3 | 4 | 5 | 6 | 7 | 8 | 9 | 10 | 11 | 12 | 13 | 14
| 1000 | 1000 | 1000 | 1000 | 1000 | 1000 | 1000 | 1000 | 1000 | 1000 | 1000 | 1000 | 1000 | 1000
| 1000 | 1000 | 1000 | 1000 | 1000 | 1000 | 1000 | 1000 | 1000 | 1000 | 1000 | 1000 | 1000 | 1000
| 1000 | 1000 | 1000 | 1000 | 1000 | 1000 | 1000 | 1000 | 1000 | 1000 | 1000 | 1000 | 1000 | 1000
avg | 1000 | 1000 | 1000 | 1000 | 1000 | 1000 | 1000 | 1000 | 1000 | 1000 | 1000 | 1000 | 1000 | 1000
-10C
Power
Power 2
Power 3
channel# | 1 | 2 | 3 | 4 | 5 | 6 | 7 | 8 | 9 | 10 | 11 | 12 | 13 | 14
| 1000 | 1000 | 1000 | 1000 | 1000 | 1000 | 1000 | 1000 | 1000 | 1000 | 1000 | 1000 | 1000 | 1000
| 1000 | 1000 | 1000 | 1000 | 1000 | 1000 | 1000 | 1000 | 1000 | 1000 | 1000 | 1000 | 1000 | 1000
| 1000 | 1000 | 1000 | 1000 | 1000 | 1000 | 1000 | 1000 | 1000 | 1000 | 1000 | 1000 | 1000 | 1000
avg | 1000 | 1000 | 1000 | 1000 | 1000 | 1000 | 1000 | 1000 | 1000 | 1000 | 1000 | 1000 | 1000 | 1000
10C
Power
Power 2
Power 3
channel# | 1 | 2 | 3 | 4 | 5 | 6 | 7 | 8 | 9 | 10 | 11 | 12 | 13 | 14
| 1000 | 1000 | 1000 | 1000 | 1000 | 1000 | 1000 | 1000 | 1000 | 1000 | 1000 | 1000 | 1000 | 1000
| 1000 | 1000 | 1000 | 1000 | 1000 | 1000 | 1000 | 1000 | 1000 | 1000 | 1000 | 1000 | 1000 | 1000
| 1000 | 1000 | 1000 | 1000 | 1000 | 1000 | 1000 | 1000 | 1000 | 1000 | 1000 | 1000 | 1000 | 1000
avg | 1000 | 1000 | 1000 | 1000 | 1000 | 1000 | 1000 | 1000 | 1000 | 1000 | 1000 | 1000 | 1000 | 1000
50C
Power
Power 2
Power 3
channel# | 1 | 2 | 3 | 4 | 5 | 6 | 7 | 8 | 9 | 10 | 11 | 12 | 13 | 14
| 1000 | 1000 | 1000 | 1000 | 1000 | 1000 | 1000 | 1000 | 1000 | 1000 | 1000 | 1000 | 1000 | 1000
| 1000 | 1000 | 1000 | 1000 | 1000 | 1000 | 1000 | 1000 | 1000 | 1000 | 1000 | 1000 | 1000 | 1000
| 1000 | 1000 | 1000 | 1000 | 1000 | 1000 | 1000 | 1000 | 1000 | 1000 | 1000 | 1000 | 1000 | 1000
avg | 1000 | 1000 | 1000 | 1000 | 1000 | 1000 | 1000 | 1000 | 1000 | 1000 | 1000 | 1000 | 1000 | 1000

## Sheet5
Electrical: |  |  |  | Date (DD/MM/YY):11/09/2020 | [5 empty] | Initial:
| Unit | Min | Max | 1 | 2 | 3 | 4 | 5 | 6 | 7 | 8 | 9 | 10 | 11 | 12 | 13 | 14 | Pass/fail(?)
Clk Rise | ns | -- | 1 | Date (DD/MM/YY):11/09/2020 1: 0.49412; Date (DD/MM/YY):11/09/2020 2: 0.50262; Date (DD/MM/YY):11/09/2020 3: 0.51669; Date (DD/MM/YY):11/09/2020 4: 0.53096; Date (DD/MM/YY):11/09/2020 5: 0.55409; Date (DD/MM/YY):11/09/2020 6: 0.55255; Initial: 7: 0.57569 | Pass
Clk Fall | ns | -- | 1 | Date (DD/MM/YY):11/09/2020 1: 0.48436; Date (DD/MM/YY):11/09/2020 2: 0.49394; Date (DD/MM/YY):11/09/2020 3: 0.51442; Date (DD/MM/YY):11/09/2020 4: 0.51314; Date (DD/MM/YY):11/09/2020 5: 0.53756; Date (DD/MM/YY):11/09/2020 6: 0.56135; Initial: 7: 0.5803 | Pass
Data Rise | ns | -- | 1 | Date (DD/MM/YY):11/09/2020 1: 0.63607; Date (DD/MM/YY):11/09/2020 2: 0.63984; Date (DD/MM/YY):11/09/2020 3: 0.63908; Date (DD/MM/YY):11/09/2020 4: 0.61551; Date (DD/MM/YY):11/09/2020 5: 0.6482; Date (DD/MM/YY):11/09/2020 6: 0.63598; Initial: 7: 0.62834 | Pass
Data Fall | ns | -- | 1 | Date (DD/MM/YY):11/09/2020 1: 0.633; Date (DD/MM/YY):11/09/2020 2: 0.61561; Date (DD/MM/YY):11/09/2020 3: 0.63181; Date (DD/MM/YY):11/09/2020 4: 0.59603; Date (DD/MM/YY):11/09/2020 5: 0.58084; Date (DD/MM/YY):11/09/2020 6: 0.61764; Initial: 7: 0.63281 | Pass
Jitter @ IPIN = 100uA | ns | -- | 1 | Date (DD/MM/YY):11/09/2020 1: 0.26095; Date (DD/MM/YY):11/09/2020 2: 0.06903; Date (DD/MM/YY):11/09/2020 3: 0.06592; Date (DD/MM/YY):11/09/2020 4: 0.10204; Date (DD/MM/YY):11/09/2020 5: 0.08198; Date (DD/MM/YY):11/09/2020 6: 0.17858; Initial: 7: 0.08901 | Pass
Jitter @ IPIN = 1000uA | ns | -- | 1 | Date (DD/MM/YY):11/09/2020 1: 0.26844; Date (DD/MM/YY):11/09/2020 2: 0.04926; Date (DD/MM/YY):11/09/2020 3: 0.08071; Date (DD/MM/YY):11/09/2020 4: 0.0815; Date (DD/MM/YY):11/09/2020 5: 0.07995; Date (DD/MM/YY):11/09/2020 6: 0.17897; Initial: 7: 0.08143 | Pass
Pos Width max @ IPIN = 100uA |  |  |  | Date (DD/MM/YY):11/09/2020 1: 12.751; Date (DD/MM/YY):11/09/2020 2: 12.912; Date (DD/MM/YY):11/09/2020 3: 12.304; Date (DD/MM/YY):11/09/2020 4: 13.159; Date (DD/MM/YY):11/09/2020 5: 12.467; Date (DD/MM/YY):11/09/2020 6: 13.158; Initial: 7: 12.63
Pos Width max @ IPIN = 1000uA |  |  |  | Date (DD/MM/YY):11/09/2020 1: 12.647; Date (DD/MM/YY):11/09/2020 2: 12.801; Date (DD/MM/YY):11/09/2020 3: 12.297; Date (DD/MM/YY):11/09/2020 4: 13.065; Date (DD/MM/YY):11/09/2020 5: 12.432; Date (DD/MM/YY):11/09/2020 6: 13.113; Initial: 7: 12.564
Pos Width min @ IPIN = 100uA |  |  |  | Date (DD/MM/YY):11/09/2020 1: 11.747; Date (DD/MM/YY):11/09/2020 2: 12.414; Date (DD/MM/YY):11/09/2020 3: 11.886; Date (DD/MM/YY):11/09/2020 4: 12.608; Date (DD/MM/YY):11/09/2020 5: 11.972; Date (DD/MM/YY):11/09/2020 6: 12.484; Initial: 7: 12.122
Pos Width min @ IPIN = 1000uA |  |  |  | Date (DD/MM/YY):11/09/2020 1: 11.72; Date (DD/MM/YY):11/09/2020 2: 12.478; Date (DD/MM/YY):11/09/2020 3: 11.894; Date (DD/MM/YY):11/09/2020 4: 12.703; Date (DD/MM/YY):11/09/2020 5: 12.012; Date (DD/MM/YY):11/09/2020 6: 12.517; Initial: 7: 12.114
Pos Width mean @ IPIN = 100uA |  |  |  | Date (DD/MM/YY):11/09/2020 1: 12.1583; Date (DD/MM/YY):11/09/2020 2: 12.6068; Date (DD/MM/YY):11/09/2020 3: 12.0887; Date (DD/MM/YY):11/09/2020 4: 12.8883; Date (DD/MM/YY):11/09/2020 5: 12.2367; Date (DD/MM/YY):11/09/2020 6: 12.8163; Initial: 7: 12.3483
Pos Width mean @ IPIN = 1000uA |  |  |  | Date (DD/MM/YY):11/09/2020 1: 12.1604; Date (DD/MM/YY):11/09/2020 2: 12.61; Date (DD/MM/YY):11/09/2020 3: 12.1009; Date (DD/MM/YY):11/09/2020 4: 12.8851; Date (DD/MM/YY):11/09/2020 5: 12.227; Date (DD/MM/YY):11/09/2020 6: 12.8146; Initial: 7: 12.3511
GoNoGoDuty Cycle | % | 46 | 54 | Date (DD/MM/YY):11/09/2020 1: 48.5764; Date (DD/MM/YY):11/09/2020 2: 50.4806; Date (DD/MM/YY):11/09/2020 3: 48.4425; Date (DD/MM/YY):11/09/2020 4: 51.5522; Date (DD/MM/YY):11/09/2020 5: 48.9819; Date (DD/MM/YY):11/09/2020 6: 51.2141; Initial: 7: 49.4564 | Pass
Duty Cycle @ IPIN = 100uA | % | 46 | 54 | Date (DD/MM/YY):11/09/2020 1: 48.73; Date (DD/MM/YY):11/09/2020 2: 50.4855; Date (DD/MM/YY):11/09/2020 3: 48.3937; Date (DD/MM/YY):11/09/2020 4: 51.5581; Date (DD/MM/YY):11/09/2020 5: 49.0157; Date (DD/MM/YY):11/09/2020 6: 51.2937; Initial: 7: 49.3949 | Pass
Duty Cycle @ IPIN = 1000uA | % | 46 | 54 | Date (DD/MM/YY):11/09/2020 1: 48.6409; Date (DD/MM/YY):11/09/2020 2: 50.4544; Date (DD/MM/YY):11/09/2020 3: 48.4193; Date (DD/MM/YY):11/09/2020 4: 51.5783; Date (DD/MM/YY):11/09/2020 5: 48.9116; Date (DD/MM/YY):11/09/2020 6: 51.2701; Initial: 7: 49.4024 | Pass
Clock+ common mode | V | 0.9 | 1.5 | Date (DD/MM/YY):11/09/2020 1: 1.0258; Date (DD/MM/YY):11/09/2020 2: 1.0287; Date (DD/MM/YY):11/09/2020 3: 1.0353; Date (DD/MM/YY):11/09/2020 4: 1.0532; Date (DD/MM/YY):11/09/2020 5: 1.0555; Date (DD/MM/YY):11/09/2020 6: 1.0405; Initial: 7: 1.0502 | Pass
Clock- common mode | V | 0.9 | 1.5 | Date (DD/MM/YY):11/09/2020 1: 1.0188; Date (DD/MM/YY):11/09/2020 2: 1.027; Date (DD/MM/YY):11/09/2020 3: 1.0289; Date (DD/MM/YY):11/09/2020 4: 1.046; Date (DD/MM/YY):11/09/2020 5: 1.048; Date (DD/MM/YY):11/09/2020 6: 1.037; Initial: 7: 1.0451 | Pass
Data+ common mode | V | 0.9 | 1.5 | Date (DD/MM/YY):11/09/2020 1: 1.0434; Date (DD/MM/YY):11/09/2020 2: 1.0557; Date (DD/MM/YY):11/09/2020 3: 1.0585; Date (DD/MM/YY):11/09/2020 4: 1.0723; Date (DD/MM/YY):11/09/2020 5: 1.078; Date (DD/MM/YY):11/09/2020 6: 1.0754; Initial: 7: 1.0818 | Pass
Data- common mode | V | 0.9 | 1.5 | Date (DD/MM/YY):11/09/2020 1: 1.0327; Date (DD/MM/YY):11/09/2020 2: 1.0361; Date (DD/MM/YY):11/09/2020 3: 1.0493; Date (DD/MM/YY):11/09/2020 4: 1.0717; Date (DD/MM/YY):11/09/2020 5: 1.0626; Date (DD/MM/YY):11/09/2020 6: 1.0702; Initial: 7: 1.0718 | Pass
Clock+ amplitude | V | 0.2 | 0.5 | Date (DD/MM/YY):11/09/2020 1: 0.34332; Date (DD/MM/YY):11/09/2020 2: 0.3411; Date (DD/MM/YY):11/09/2020 3: 0.35027; Date (DD/MM/YY):11/09/2020 4: 0.35475; Date (DD/MM/YY):11/09/2020 5: 0.35566; Date (DD/MM/YY):11/09/2020 6: 0.34252; Initial: 7: 0.35346 | Pass
Clock- amplitude | V | 0.2 | 0.5 | Date (DD/MM/YY):11/09/2020 1: 0.3115; Date (DD/MM/YY):11/09/2020 2: 0.31541; Date (DD/MM/YY):11/09/2020 3: 0.31756; Date (DD/MM/YY):11/09/2020 4: 0.32761; Date (DD/MM/YY):11/09/2020 5: 0.32837; Date (DD/MM/YY):11/09/2020 6: 0.32657; Initial: 7: 0.33182 | Pass
Data+ amplitude | V | 0.2 | 0.5 | Date (DD/MM/YY):11/09/2020 1: 0.37716; Date (DD/MM/YY):11/09/2020 2: 0.38666; Date (DD/MM/YY):11/09/2020 3: 0.39079; Date (DD/MM/YY):11/09/2020 4: 0.38266; Date (DD/MM/YY):11/09/2020 5: 0.39432; Date (DD/MM/YY):11/09/2020 6: 0.38814; Initial: 7: 0.39626 | Pass
Data- amplitude | V | 0.2 | 0.5 | Date (DD/MM/YY):11/09/2020 1: 0.35151; Date (DD/MM/YY):11/09/2020 2: 0.34956; Date (DD/MM/YY):11/09/2020 3: 0.36349; Date (DD/MM/YY):11/09/2020 4: 0.37581; Date (DD/MM/YY):11/09/2020 5: 0.3646; Date (DD/MM/YY):11/09/2020 6: 0.37027; Initial: 7: 0.37075 | Pass
Bit errors @ IPIN = 100uA | -- | -- | 0 | Date (DD/MM/YY):11/09/2020 1: 0; Date (DD/MM/YY):11/09/2020 2: 0; Date (DD/MM/YY):11/09/2020 3: 0; Date (DD/MM/YY):11/09/2020 4: 0; Date (DD/MM/YY):11/09/2020 5: 0; Date (DD/MM/YY):11/09/2020 6: 0; Initial: 7: 0 | Pass
Clk errors @ IPIN = 100uA | -- | -- | 0 | Date (DD/MM/YY):11/09/2020 1: 0; Date (DD/MM/YY):11/09/2020 2: 0; Date (DD/MM/YY):11/09/2020 3: 0; Date (DD/MM/YY):11/09/2020 4: 0; Date (DD/MM/YY):11/09/2020 5: 0; Date (DD/MM/YY):11/09/2020 6: 0; Initial: 7: 0 | Pass
Bit errors @ IPIN = 1000uA | -- | -- | 0 | Date (DD/MM/YY):11/09/2020 1: 0; Date (DD/MM/YY):11/09/2020 2: 0; Date (DD/MM/YY):11/09/2020 3: 0; Date (DD/MM/YY):11/09/2020 4: 0; Date (DD/MM/YY):11/09/2020 5: 0; Date (DD/MM/YY):11/09/2020 6: 0; Initial: 7: 0 | Pass
Clk errors @ IPIN = 1000uA | -- | -- | 0 | Date (DD/MM/YY):11/09/2020 1: 0; Date (DD/MM/YY):11/09/2020 2: 0; Date (DD/MM/YY):11/09/2020 3: 0; Date (DD/MM/YY):11/09/2020 4: 0; Date (DD/MM/YY):11/09/2020 5: 0; Date (DD/MM/YY):11/09/2020 6: 0; Initial: 7: 0 | Pass
VDC Bit errors | -- | -- | 0 | 0 | 0 | 0 | 0 | 0 | 0 | 0 | 0 | 0 | 0 | 0 | 0 | 0 | 0 | Pass