## Sheet1
Opto-board Assembly Status
0
Opto-board S/N: |  |  |  | Site(check one): |  | OSU |  | Seigen
Opto-board flavor (check one): |  |  | B-Layer |  | Left |  | Right
VDC S/N | 0
0
DORIC S/N |  |  | -- | --
Step |  |  |  | Date | Initial | Comments
1) Reinforce 80-pin Connector
2) Mechanical tolerance test
3) short test
4) VDC mounting
5) DORIC mounting
6) Measure VCSEL power
7) Measure PIN respnsivity
8) Glue VCSEL opto-pack (?)
9) Glue Housing
10.1) Glue 2nd VCSEL opto-pack(?)
10.2) Glue housing (?)
11.1) Glue PIN opto-pack
11.2) Glue housing
12) Solder VCSEL opto-pack
13) Solder 2nd VCSEL opto-pack (?)
14) Solder PIN opto-pack
15) Wire bonding
16) Basic Functionality
17) Encapsulation

## Sheet2
Opto-Board QA data Sheet: Optical Power and Responsivity
Opto-board S/N
0
VCSEL Opto-pack S/N:
Power (uW) | 1 | 2 | 3 | 4 | 5 | 6 | 7 | 8 | Date | Initial | P> 500 uW & dP ,20% ?
Pre Opto-pack Burn-in |  | 1726.4901 | 1820.2805 | 1764.2337 | 1751.529 | 1776.9463 | 1794.4968 | 1758.3264 | -- | -- | --
Post Opto-pack Burn-in |  | 1824.8088 | 1860.0951 | 1856.0358 | 1833.7854 | 1855.5952 | 1895.2119 | 1872.4136 | -- | -- | --
Change (%) | #DIV/0! | #DIV/0! | #DIV/0! | #DIV/0! | #DIV/0! | #DIV/0! | #DIV/0! | #DIV/0! | -- | -- | --
Pre Opto-board Burn-in |  | 1336.7016 | 1227.3561 | 1363.3221 | 1379.4429 | 1393.49 | 1395.942 | 1266.3896 | -- | -- | --
Change (%) |  | #DIV/0! | #DIV/0! | #DIV/0! | #DIV/0! | #DIV/0! | #DIV/0! | #DIV/0! | -- | -- | --
Post Opto-board Burn-in |  | 1421.6602 | 1184.4185 | 1473.7795 | 1402.3515 | 1531.3939 | 1415.1321 | 1501.2977 | -- | -- | --
Change (%) |  | 6.3558 | -3.4984 | 8.1021 | 1.6607 | 9.8963 | 1.3747 | 18.5494 | -- | -- | --
Opto-board at 0C |  | 1422.9659 | 1245.6554 | 1593.9359 | 1408.5268 | 1513.9104 | 1397.2688 | 1486.1685 | -- | -- | --
Change (%) |  | 6.4535 | 1.491 | 16.9156 | 2.1084 | 8.6416 | 0.095046 | 17.3548 | -- | -- | --
Opto-board at 50C |  | 1244.2376 | 1105.3439 | 1404.7274 | 1256.2688 | 1370.569 | 1241.2002 | 1304.8332 | -- | -- | --
Change (%) |  | -6.9173 | -9.9411 | 3.0371 | -8.9293 | -1.6449 | -11.0851 | 3.0357 | -- | -- | --
Opto-board QA (10C) |  | 1421.5345 | 1222.2289 | 1552.8606 | 1381.6119 | 1486.1032 | 1368.5891 | 1469.4699 | -- | -- | --
Change (%) |  | 6.3464 | -0.41774 | 13.9027 | 0.15724 | 6.6461 | -1.9595 | 16.0362 | -- | -- | --
Reception Test |  | 1397.68 | 1276.16 | 1436.987 | 1270.601 | 1242.282 | 1111.886 | 1409.537
VCSEL Opto-pack S/N:
Power (uW) | 1 | 2 | 3 | 4 | 5 | 6 | 7 | 8 | Date | Initial | P> 500 uW & dP ,20% ?
Pre Opto-pack Burn-in |  | 2019.5494 | 1979.9192 | 1936.907 | 1951.1774 | 1937.1455 | 2006.644 | 2007.3709 | -- | -- | --
Post Opto-pack Burn-in |  | 1971.2947 | 1942.6138 | 1938.8124 | 1919.3469 | 1951.9752 | 1979.9702 | 1993.054 | -- | -- | --
Change (%) | #DIV/0! | #DIV/0! | #DIV/0! | #DIV/0! | #DIV/0! | #DIV/0! | #DIV/0! | #DIV/0! | -- | -- | --
Pre Opto-board Burn-in |  | 1346.1254 | 1249.0517 | 1317.6371 | 1264.887 | 1099.5067 | 1331.571 | 1494.1398 | -- | -- | --
Change (%) |  | #DIV/0! | #DIV/0! | #DIV/0! | #DIV/0! | #DIV/0! | #DIV/0! | #DIV/0! | -- | -- | --
Post Opto-board Burn-in |  | 1378.9954 | 1283.5429 | 1396.6196 | 1319.2692 | 1148.7754 | 1353.8714 | 1476.6687 | -- | -- | --
Change (%) |  | 2.4418 | 2.7614 | 5.9943 | 4.2994 | 4.481 | 1.6747 | -1.1693 | -- | -- | --
Opto-board at 0C |  | 1447.4482 | 1345.3411 | 1423.7138 | 1128.7982 | 1275.0223 | 1329.1203 | 1547.2313 | -- | -- | --
Change (%) |  | 7.527 | 7.709 | 8.0505 | -10.759 | 15.9631 | -0.18405 | 3.5533 | -- | -- | --
Opto-board at 50C |  | 1235.7987 | 1134.3462 | 1181.4086 | 957.1466 | 1070.2761 | 1123.8908 | 1320.4082 | -- | -- | --
Change (%) |  | -8.1959 | -9.1834 | -10.3389 | -24.3295 | -2.6585 | -15.5966 | -11.6275 | -- | -- | --
Opto-board QA (10C) |  | 1463.0405 | 1344.6799 | 1453.9212 | 1091.4994 | 1259.6323 | 1343.7494 | 1537.8977 | -- | -- | --
Change (%) |  | 8.6853 | 7.6561 | 10.3431 | -13.7078 | 14.5634 | 0.91459 | 2.9286 | -- | -- | --
Reception Test |  | 972.1803 | 1121.955 | 1030.557 | 1017.975 | 947.1216 | 964.6183 | 1021.76

## Sheet3
PIN Opto-pack S/N:
Responsivity (A/W) | 1 | 2 | 3 | 4 | 5 | 6 | 7 | 8 | Date | Initial | R> 0.5 A/W & dR <5%
Opto-pack QA | [8 empty] | -- | -- | --
Pre-mount | [8 empty] | -- | -- | --
Change (%)

## Sheet4
Opto-board QA Data Sheet
Opto-board S/N:
0
Current consumption:
| Unit | Min | Max | I |  |  | dI <5% | Date |  | Initial |  | Pass/Fail (?)
Pre-QA | mA | 323 | 371 | 357.1777 |  |  |  | 2020-11-09 |  |  |  | Pass
QA | mA | 308.5 | 350.5 | 339.8926 |  |  |  | 2020-11-09 |  |  |  | Pass
*The allowable range for current consumption for a B-layer opto-board is 330-400 mA.
Dark current:
| Unit | Max | I |  | Date |  | Initial |  | Pass/Fail (?)
Pre-QA | uA | 1 | 0.81804 |  | 2020-11-09 |  |  |  | Pass
QA | uA | 1 | 0.54817 |  | 2020-11-09 |  |  |  | Pass
Optical
| Unit | Max | 1 | 2 | 3 | 4 | 5 | 6 | 7 | 8 | 9 | 10 | 11 | 12 | 13 | 14 | 15 | 16 | Pass/Fail (?)
Rise | ns | 1 | 0.49134 | 0.43575 | 0.52428 | 0.48055 | 0.50627 | 0.45417 | 0.31789 | 0.36265 | 0.75786 | 0.6185 | 0.5361 | 0.66894 | 0.47629 | 0.44054 |  |  | Pass
Fall | ns | 1 | 0.4958 | 0.61214 | 0.56503 | 0.49178 | 0.59354 | 0.65495 | 0.61649 | 0.61681 | 0.66584 | 0.66585 | 0.55253 | 0.5111 | 0.38903 | 0.45735 |  |  | Pass

## optical calc
Post Mounting @ room Temp
Power
Power 2
Power 3
channel# | 1 | 2 | 3 | 4 | 5 | 6 | 7 | 8 | 9 | 10 | 11 | 12 | 13 | 14
| 1000 | 1000 | 1000 | 1000 | 1000 | 1000 | 1000 | 1000 | 1000 | 1000 | 1000 | 1000 | 1000 | 1000
| 1000 | 1000 | 1000 | 1000 | 1000 | 1000 | 1000 | 1000 | 1000 | 1000 | 1000 | 1000 | 1000 | 1000
| 1000 | 1000 | 1000 | 1000 | 1000 | 1000 | 1000 | 1000 | 1000 | 1000 | 1000 | 1000 | 1000 | 1000
avg | 1000 | 1000 | 1000 | 1000 | 1000 | 1000 | 1000 | 1000 | 1000 | 1000 | 1000 | 1000 | 1000 | 1000
-10C
Power
Power 2
Power 3
channel# | 1 | 2 | 3 | 4 | 5 | 6 | 7 | 8 | 9 | 10 | 11 | 12 | 13 | 14
| 1000 | 1000 | 1000 | 1000 | 1000 | 1000 | 1000 | 1000 | 1000 | 1000 | 1000 | 1000 | 1000 | 1000
| 1000 | 1000 | 1000 | 1000 | 1000 | 1000 | 1000 | 1000 | 1000 | 1000 | 1000 | 1000 | 1000 | 1000
| 1000 | 1000 | 1000 | 1000 | 1000 | 1000 | 1000 | 1000 | 1000 | 1000 | 1000 | 1000 | 1000 | 1000
avg | 1000 | 1000 | 1000 | 1000 | 1000 | 1000 | 1000 | 1000 | 1000 | 1000 | 1000 | 1000 | 1000 | 1000
10C
Power
Power 2
Power 3
channel# | 1 | 2 | 3 | 4 | 5 | 6 | 7 | 8 | 9 | 10 | 11 | 12 | 13 | 14
| 1000 | 1000 | 1000 | 1000 | 1000 | 1000 | 1000 | 1000 | 1000 | 1000 | 1000 | 1000 | 1000 | 1000
| 1000 | 1000 | 1000 | 1000 | 1000 | 1000 | 1000 | 1000 | 1000 | 1000 | 1000 | 1000 | 1000 | 1000
| 1000 | 1000 | 1000 | 1000 | 1000 | 1000 | 1000 | 1000 | 1000 | 1000 | 1000 | 1000 | 1000 | 1000
avg | 1000 | 1000 | 1000 | 1000 | 1000 | 1000 | 1000 | 1000 | 1000 | 1000 | 1000 | 1000 | 1000 | 1000
50C
Power
Power 2
Power 3
channel# | 1 | 2 | 3 | 4 | 5 | 6 | 7 | 8 | 9 | 10 | 11 | 12 | 13 | 14
| 1000 | 1000 | 1000 | 1000 | 1000 | 1000 | 1000 | 1000 | 1000 | 1000 | 1000 | 1000 | 1000 | 1000
| 1000 | 1000 | 1000 | 1000 | 1000 | 1000 | 1000 | 1000 | 1000 | 1000 | 1000 | 1000 | 1000 | 1000
| 1000 | 1000 | 1000 | 1000 | 1000 | 1000 | 1000 | 1000 | 1000 | 1000 | 1000 | 1000 | 1000 | 1000
avg | 1000 | 1000 | 1000 | 1000 | 1000 | 1000 | 1000 | 1000 | 1000 | 1000 | 1000 | 1000 | 1000 | 1000

## Sheet5
Electrical: |  |  |  | Date (DD/MM/YY):11/09/2020 | [5 empty] | Initial:
| Unit | Min | Max | 1 | 2 | 3 | 4 | 5 | 6 | 7 | 8 | 9 | 10 | 11 | 12 | 13 | 14 | Pass/fail(?)
Clk Rise | ns | -- | 1 | Date (DD/MM/YY):11/09/2020 1: 0.50957; Date (DD/MM/YY):11/09/2020 2: 0.51767; Date (DD/MM/YY):11/09/2020 3: 0.532; Date (DD/MM/YY):11/09/2020 4: 0.5472; Date (DD/MM/YY):11/09/2020 5: 0.56237; Date (DD/MM/YY):11/09/2020 6: 0.55305; Initial: 7: 0.57102 | Pass
Clk Fall | ns | -- | 1 | Date (DD/MM/YY):11/09/2020 1: 0.47888; Date (DD/MM/YY):11/09/2020 2: 0.49814; Date (DD/MM/YY):11/09/2020 3: 0.52414; Date (DD/MM/YY):11/09/2020 4: 0.52926; Date (DD/MM/YY):11/09/2020 5: 0.55072; Date (DD/MM/YY):11/09/2020 6: 0.55545; Initial: 7: 0.57192 | Pass
Data Rise | ns | -- | 1 | Date (DD/MM/YY):11/09/2020 1: 0.61977; Date (DD/MM/YY):11/09/2020 2: 0.65961; Date (DD/MM/YY):11/09/2020 3: 0.66179; Date (DD/MM/YY):11/09/2020 4: 0.6162; Date (DD/MM/YY):11/09/2020 5: 0.65925; Date (DD/MM/YY):11/09/2020 6: 0.64299; Initial: 7: 0.64548 | Pass
Data Fall | ns | -- | 1 | Date (DD/MM/YY):11/09/2020 1: 0.6279; Date (DD/MM/YY):11/09/2020 2: 0.59428; Date (DD/MM/YY):11/09/2020 3: 0.63461; Date (DD/MM/YY):11/09/2020 4: 0.64159; Date (DD/MM/YY):11/09/2020 5: 0.60575; Date (DD/MM/YY):11/09/2020 6: 0.62736; Initial: 7: 0.65098 | Pass
Jitter @ IPIN = 100uA | ns | -- | 1 | Date (DD/MM/YY):11/09/2020 1: 0.16347; Date (DD/MM/YY):11/09/2020 2: 0.08646; Date (DD/MM/YY):11/09/2020 3: 0.14421; Date (DD/MM/YY):11/09/2020 4: 0.18548; Date (DD/MM/YY):11/09/2020 5: 0.07233; Date (DD/MM/YY):11/09/2020 6: 0.17221; Initial: 7: 0.16932 | Pass
Jitter @ IPIN = 1000uA | ns | -- | 1 | Date (DD/MM/YY):11/09/2020 1: 0.14072; Date (DD/MM/YY):11/09/2020 2: 0.06197; Date (DD/MM/YY):11/09/2020 3: 0.14244; Date (DD/MM/YY):11/09/2020 4: 0.16688; Date (DD/MM/YY):11/09/2020 5: 0.05203; Date (DD/MM/YY):11/09/2020 6: 0.15807; Initial: 7: 0.12741 | Pass
Pos Width max @ IPIN = 100uA |  |  |  | Date (DD/MM/YY):11/09/2020 1: 13.1; Date (DD/MM/YY):11/09/2020 2: 13.107; Date (DD/MM/YY):11/09/2020 3: 12.293; Date (DD/MM/YY):11/09/2020 4: 12.984; Date (DD/MM/YY):11/09/2020 5: 12.628; Date (DD/MM/YY):11/09/2020 6: 12.58; Initial: 7: 13.19
Pos Width max @ IPIN = 1000uA |  |  |  | Date (DD/MM/YY):11/09/2020 1: 13.024; Date (DD/MM/YY):11/09/2020 2: 13.053; Date (DD/MM/YY):11/09/2020 3: 12.236; Date (DD/MM/YY):11/09/2020 4: 12.918; Date (DD/MM/YY):11/09/2020 5: 12.561; Date (DD/MM/YY):11/09/2020 6: 12.56; Initial: 7: 12.972
Pos Width min @ IPIN = 100uA |  |  |  | Date (DD/MM/YY):11/09/2020 1: 12.411; Date (DD/MM/YY):11/09/2020 2: 12.56; Date (DD/MM/YY):11/09/2020 3: 11.545; Date (DD/MM/YY):11/09/2020 4: 12.253; Date (DD/MM/YY):11/09/2020 5: 12.193; Date (DD/MM/YY):11/09/2020 6: 11.924; Initial: 7: 12.328
Pos Width min @ IPIN = 1000uA |  |  |  | Date (DD/MM/YY):11/09/2020 1: 12.44; Date (DD/MM/YY):11/09/2020 2: 12.641; Date (DD/MM/YY):11/09/2020 3: 11.616; Date (DD/MM/YY):11/09/2020 4: 12.342; Date (DD/MM/YY):11/09/2020 5: 12.241; Date (DD/MM/YY):11/09/2020 6: 11.939; Initial: 7: 12.457
Pos Width mean @ IPIN = 100uA |  |  |  | Date (DD/MM/YY):11/09/2020 1: 12.7476; Date (DD/MM/YY):11/09/2020 2: 12.8413; Date (DD/MM/YY):11/09/2020 3: 11.9044; Date (DD/MM/YY):11/09/2020 4: 12.6139; Date (DD/MM/YY):11/09/2020 5: 12.3833; Date (DD/MM/YY):11/09/2020 6: 12.2476; Initial: 7: 12.7154
Pos Width mean @ IPIN = 1000uA |  |  |  | Date (DD/MM/YY):11/09/2020 1: 12.7586; Date (DD/MM/YY):11/09/2020 2: 12.8563; Date (DD/MM/YY):11/09/2020 3: 11.904; Date (DD/MM/YY):11/09/2020 4: 12.6251; Date (DD/MM/YY):11/09/2020 5: 12.3814; Date (DD/MM/YY):11/09/2020 6: 12.2348; Initial: 7: 12.6981
GoNoGoDuty Cycle | % | 46 | 54 | Date (DD/MM/YY):11/09/2020 1: 51.0345; Date (DD/MM/YY):11/09/2020 2: 51.2485; Date (DD/MM/YY):11/09/2020 3: 47.6204; Date (DD/MM/YY):11/09/2020 4: 50.4944; Date (DD/MM/YY):11/09/2020 5: 49.4472; Date (DD/MM/YY):11/09/2020 6: 48.9821; Initial: 7: 50.8614 | Pass
Duty Cycle @ IPIN = 100uA | % | 46 | 54 | Date (DD/MM/YY):11/09/2020 1: 51.0332; Date (DD/MM/YY):11/09/2020 2: 51.4577; Date (DD/MM/YY):11/09/2020 3: 47.6538; Date (DD/MM/YY):11/09/2020 4: 50.4635; Date (DD/MM/YY):11/09/2020 5: 49.5991; Date (DD/MM/YY):11/09/2020 6: 49.0224; Initial: 7: 50.92 | Pass
Duty Cycle @ IPIN = 1000uA | % | 46 | 54 | Date (DD/MM/YY):11/09/2020 1: 51.0791; Date (DD/MM/YY):11/09/2020 2: 51.4356; Date (DD/MM/YY):11/09/2020 3: 47.6366; Date (DD/MM/YY):11/09/2020 4: 50.5084; Date (DD/MM/YY):11/09/2020 5: 49.5258; Date (DD/MM/YY):11/09/2020 6: 48.9562; Initial: 7: 50.8058 | Pass
Clock+ common mode | V | 0.9 | 1.5 | Date (DD/MM/YY):11/09/2020 1: 1.0647; Date (DD/MM/YY):11/09/2020 2: 1.0335; Date (DD/MM/YY):11/09/2020 3: 1.0375; Date (DD/MM/YY):11/09/2020 4: 1.1059; Date (DD/MM/YY):11/09/2020 5: 1.0963; Date (DD/MM/YY):11/09/2020 6: 1.0892; Initial: 7: 1.1027 | Pass
Clock- common mode | V | 0.9 | 1.5 | Date (DD/MM/YY):11/09/2020 1: 1.0579; Date (DD/MM/YY):11/09/2020 2: 1.0297; Date (DD/MM/YY):11/09/2020 3: 1.0312; Date (DD/MM/YY):11/09/2020 4: 1.0995; Date (DD/MM/YY):11/09/2020 5: 1.0899; Date (DD/MM/YY):11/09/2020 6: 1.0816; Initial: 7: 1.0974 | Pass
Data+ common mode | V | 0.9 | 1.5 | Date (DD/MM/YY):11/09/2020 1: 1.0669; Date (DD/MM/YY):11/09/2020 2: 1.0632; Date (DD/MM/YY):11/09/2020 3: 1.0848; Date (DD/MM/YY):11/09/2020 4: 1.115; Date (DD/MM/YY):11/09/2020 5: 1.1279; Date (DD/MM/YY):11/09/2020 6: 1.1246; Initial: 7: 1.1556 | Pass
Data- common mode | V | 0.9 | 1.5 | Date (DD/MM/YY):11/09/2020 1: 1.056; Date (DD/MM/YY):11/09/2020 2: 1.0422; Date (DD/MM/YY):11/09/2020 3: 1.0762; Date (DD/MM/YY):11/09/2020 4: 1.1133; Date (DD/MM/YY):11/09/2020 5: 1.1107; Date (DD/MM/YY):11/09/2020 6: 1.1183; Initial: 7: 1.1454 | Pass
Clock+ amplitude | V | 0.2 | 0.5 | Date (DD/MM/YY):11/09/2020 1: 0.33689; Date (DD/MM/YY):11/09/2020 2: 0.34865; Date (DD/MM/YY):11/09/2020 3: 0.35348; Date (DD/MM/YY):11/09/2020 4: 0.38939; Date (DD/MM/YY):11/09/2020 5: 0.38407; Date (DD/MM/YY):11/09/2020 6: 0.38022; Initial: 7: 0.38941 | Pass
Clock- amplitude | V | 0.2 | 0.5 | Date (DD/MM/YY):11/09/2020 1: 0.34336; Date (DD/MM/YY):11/09/2020 2: 0.31699; Date (DD/MM/YY):11/09/2020 3: 0.31609; Date (DD/MM/YY):11/09/2020 4: 0.35736; Date (DD/MM/YY):11/09/2020 5: 0.35751; Date (DD/MM/YY):11/09/2020 6: 0.35559; Initial: 7: 0.36302 | Pass
Data+ amplitude | V | 0.2 | 0.5 | Date (DD/MM/YY):11/09/2020 1: 0.39367; Date (DD/MM/YY):11/09/2020 2: 0.3919; Date (DD/MM/YY):11/09/2020 3: 0.40601; Date (DD/MM/YY):11/09/2020 4: 0.41798; Date (DD/MM/YY):11/09/2020 5: 0.42817; Date (DD/MM/YY):11/09/2020 6: 0.42106; Initial: 7: 0.43918 | Pass
Data- amplitude | V | 0.2 | 0.5 | Date (DD/MM/YY):11/09/2020 1: 0.3681; Date (DD/MM/YY):11/09/2020 2: 0.35349; Date (DD/MM/YY):11/09/2020 3: 0.37934; Date (DD/MM/YY):11/09/2020 4: 0.40462; Date (DD/MM/YY):11/09/2020 5: 0.39711; Date (DD/MM/YY):11/09/2020 6: 0.40152; Initial: 7: 0.41522 | Pass
Bit errors @ IPIN = 100uA | -- | -- | 0 | Date (DD/MM/YY):11/09/2020 1: 0; Date (DD/MM/YY):11/09/2020 2: 0; Date (DD/MM/YY):11/09/2020 3: 0; Date (DD/MM/YY):11/09/2020 4: 0; Date (DD/MM/YY):11/09/2020 5: 0; Date (DD/MM/YY):11/09/2020 6: 0; Initial: 7: 0 | Pass
Clk errors @ IPIN = 100uA | -- | -- | 0 | Date (DD/MM/YY):11/09/2020 1: 0; Date (DD/MM/YY):11/09/2020 2: 0; Date (DD/MM/YY):11/09/2020 3: 0; Date (DD/MM/YY):11/09/2020 4: 0; Date (DD/MM/YY):11/09/2020 5: 0; Date (DD/MM/YY):11/09/2020 6: 0; Initial: 7: 0 | Pass
Bit errors @ IPIN = 1000uA | -- | -- | 0 | Date (DD/MM/YY):11/09/2020 1: 0; Date (DD/MM/YY):11/09/2020 2: 0; Date (DD/MM/YY):11/09/2020 3: 0; Date (DD/MM/YY):11/09/2020 4: 0; Date (DD/MM/YY):11/09/2020 5: 0; Date (DD/MM/YY):11/09/2020 6: 0; Initial: 7: 0 | Pass
Clk errors @ IPIN = 1000uA | -- | -- | 0 | Date (DD/MM/YY):11/09/2020 1: 0; Date (DD/MM/YY):11/09/2020 2: 0; Date (DD/MM/YY):11/09/2020 3: 0; Date (DD/MM/YY):11/09/2020 4: 0; Date (DD/MM/YY):11/09/2020 5: 0; Date (DD/MM/YY):11/09/2020 6: 0; Initial: 7: 0 | Pass
VDC Bit errors | -- | -- | 0 | 0 | 0 | 0 | 0 | 0 | 0 | 0 | 0 | 0 | 0 | 0 | 0 | 0 | 0 | Pass