## Sheet1
Opto-board Assembly Status
0
Opto-board S/N: |  |  |  | Site(check one): |  | OSU |  | Seigen
Opto-board flavor (check one): |  |  | B-Layer |  | Left |  | Right
VDC S/N | 0
0
DORIC S/N |  |  | -- | --
Step |  |  |  | Date | Initial | Comments
1) Reinforce 80-pin Connector
2) Mechanical tolerance test
3) short test
4) VDC mounting
5) DORIC mounting
6) Measure VCSEL power
7) Measure PIN respnsivity
8) Glue VCSEL opto-pack (?)
9) Glue Housing
10.1) Glue 2nd VCSEL opto-pack(?)
10.2) Glue housing (?)
11.1) Glue PIN opto-pack
11.2) Glue housing
12) Solder VCSEL opto-pack
13) Solder 2nd VCSEL opto-pack (?)
14) Solder PIN opto-pack
15) Wire bonding
16) Basic Functionality
17) Encapsulation

## Sheet2
Opto-Board QA data Sheet: Optical Power and Responsivity
Opto-board S/N
0
VCSEL Opto-pack S/N:
Power (uW) | 1 | 2 | 3 | 4 | 5 | 6 | 7 | 8 | Date | Initial | P> 500 uW & dP ,20% ?
Pre Opto-pack Burn-in |  | 1984.35 | 1882.6692 | 2029.2657 | 1869.8069 | 1944.3662 | 1997.6147 | 1979.9886 | -- | -- | --
Post Opto-pack Burn-in |  | 1870.007 | 1778.6313 | 1886.9522 | 1749.946 | 1798.0259 | 1866.3132 | 1849.1715 | -- | -- | --
Change (%) | #DIV/0! | #DIV/0! | #DIV/0! | #DIV/0! | #DIV/0! | #DIV/0! | #DIV/0! | #DIV/0! | -- | -- | --
Pre Opto-board Burn-in |  | 1495.2155 | 1166.622 | 1376.9105 | 1159.7677 | 1448.1659 | 1302.9792 | 1294.2889 | -- | -- | --
Change (%) |  | #DIV/0! | #DIV/0! | #DIV/0! | #DIV/0! | #DIV/0! | #DIV/0! | #DIV/0! | -- | -- | --
Post Opto-board Burn-in |  | 1301.2442 | 1030.0776 | 1364.352 | 1114.4972 | 1066.4318 | 1115.0502 | 1343.3076 | -- | -- | --
Change (%) |  | -12.9728 | -11.7043 | -0.91208 | -3.9034 | -26.3598 | -14.423 | 3.7873 | -- | -- | --
Opto-board at 0C |  | 1368.9673 | 1136.8238 | 1414.8762 | 1187.7581 | 1111.674 | 1235.5504 | 1426.0003 | -- | -- | --
Change (%) |  | -8.4435 | -2.5542 | 2.7573 | 2.4135 | -23.2357 | -5.175 | 10.1764 | -- | -- | --
Opto-board at 50C |  | 1193.6726 | 988.6155 | 1239.7161 | 1036.513 | 962.7983 | 1080.9053 | 1251.0963 | -- | -- | --
Change (%) |  | -20.1672 | -15.2583 | -9.9639 | -10.6275 | -33.516 | -17.0436 | -3.3372 | -- | -- | --
Opto-board QA (10C) |  | 1370.6019 | 1129.7843 | 1397.0582 | 1189.8554 | 1130.4927 | 1204.3226 | 1437.6421 | -- | -- | --
Change (%) |  | -8.3342 | -3.1576 | 1.4633 | 2.5943 | -21.9362 | -7.5716 | 11.0758 | -- | -- | --
Reception Test |  | 1400.392 | 1132.016 | 1426.02 | 1129.007 | 1136.713 | 973.2225 | 1202.102
VCSEL Opto-pack S/N:
Power (uW) | 1 | 2 | 3 | 4 | 5 | 6 | 7 | 8 | Date | Initial | P> 500 uW & dP ,20% ?
Pre Opto-pack Burn-in |  | 2072.7452 | 2129.1351 | 2086.0908 | 1994.6551 | 2029.0774 | 2047.9345 | 2048.8493 | -- | -- | --
Post Opto-pack Burn-in |  | 1968.1333 | 1978.4692 | 1961.1658 | 1869.2156 | 1910.9847 | 1949.3774 | 1944.9882 | -- | -- | --
Change (%) | #DIV/0! | #DIV/0! | #DIV/0! | #DIV/0! | #DIV/0! | #DIV/0! | #DIV/0! | #DIV/0! | -- | -- | --
Pre Opto-board Burn-in |  | 1390.9014 | 1344.0097 | 1377.7747 | 974.0555 | 1102.9172 | 1357.2798 | 1465.0935 | -- | -- | --
Change (%) |  | #DIV/0! | #DIV/0! | #DIV/0! | #DIV/0! | #DIV/0! | #DIV/0! | #DIV/0! | -- | -- | --
Post Opto-board Burn-in |  | 1367.6391 | 1324.1281 | 1370.9757 | 1285.286 | 1090.2198 | 1441.1951 | 1468.8609 | -- | -- | --
Change (%) |  | -1.6725 | -1.4793 | -0.49347 | 31.952 | -1.1513 | 6.1826 | 0.25714 | -- | -- | --
Opto-board at 0C |  | 1402.4108 | 1412.8044 | 1445.6442 | 1295.2789 | 1209.4 | 1419.937 | 1426.7607 | -- | -- | --
Change (%) |  | 0.82748 | 5.1186 | 4.926 | 32.9779 | 9.6546 | 4.6164 | -2.6164 | -- | -- | --
Opto-board at 50C |  | 1247.0558 | 1210.5753 | 1189.9627 | 1114.911 | 1048.5185 | 1233.1018 | 1248.7248 | -- | -- | --
Change (%) |  | -10.3419 | -9.9281 | -13.6315 | 14.4607 | -4.9323 | -9.149 | -14.7682 | -- | -- | --
Opto-board QA (10C) |  | 1350.6499 | 1348.3256 | 1455.3161 | 1303.986 | 1187.8408 | 1358.7916 | 1372.247 | -- | -- | --
Change (%) |  | -2.8939 | 0.32112 | 5.628 | 33.8718 | 7.6999 | 0.11138 | -6.3372 | -- | -- | --
Reception Test |  | 1016.236 | 1144.492 | 1114.63 | 1068.758 | 972.0192 | 1046.886 | 1101.968

## Sheet3
PIN Opto-pack S/N:
Responsivity (A/W) | 1 | 2 | 3 | 4 | 5 | 6 | 7 | 8 | Date | Initial | R> 0.5 A/W & dR <5%
Opto-pack QA | [8 empty] | -- | -- | --
Pre-mount | [8 empty] | -- | -- | --
Change (%)

## Sheet4
Opto-board QA Data Sheet
Opto-board S/N:
0
Current consumption:
| Unit | Min | Max | I |  |  | dI <5% | Date |  | Initial |  | Pass/Fail (?)
Pre-QA | mA | 323 | 371 | 367.4316 |  |  |  | 2020-11-10 |  |  |  | Pass
QA | mA | 308.5 | 350.5 | 340.9058 |  |  |  | 2020-11-10 |  |  |  | Pass
*The allowable range for current consumption for a B-layer opto-board is 330-400 mA.
Dark current:
| Unit | Max | I |  | Date |  | Initial |  | Pass/Fail (?)
Pre-QA | uA | 1 | 0.62982 |  | 2020-11-10 |  |  |  | Pass
QA | uA | 1 | 0.57559 |  | 2020-11-10 |  |  |  | Pass
Optical
| Unit | Max | 1 | 2 | 3 | 4 | 5 | 6 | 7 | 8 | 9 | 10 | 11 | 12 | 13 | 14 | 15 | 16 | Pass/Fail (?)
Rise | ns | 1 | 0.45351 | 0.58998 | 0.68754 | 0.59542 | 0.48035 | 0.55737 | 0.33052 | 0.53539 | 0.6719 | 0.44991 | 0.504 | 0.55101 | 0.3586 | 0.40351 |  |  | Pass
Fall | ns | 1 | 0.38331 | 0.40526 | 0.6474 | 0.65614 | 0.65828 | 0.71278 | 0.6463 | 0.56886 | 0.57551 | 0.35465 | 0.58146 | 0.50454 | 0.59558 | 0.59111 |  |  | Pass

## optical calc
Post Mounting @ room Temp
Power
Power 2
Power 3
channel# | 1 | 2 | 3 | 4 | 5 | 6 | 7 | 8 | 9 | 10 | 11 | 12 | 13 | 14
| 1000 | 1000 | 1000 | 1000 | 1000 | 1000 | 1000 | 1000 | 1000 | 1000 | 1000 | 1000 | 1000 | 1000
| 1000 | 1000 | 1000 | 1000 | 1000 | 1000 | 1000 | 1000 | 1000 | 1000 | 1000 | 1000 | 1000 | 1000
| 1000 | 1000 | 1000 | 1000 | 1000 | 1000 | 1000 | 1000 | 1000 | 1000 | 1000 | 1000 | 1000 | 1000
avg | 1000 | 1000 | 1000 | 1000 | 1000 | 1000 | 1000 | 1000 | 1000 | 1000 | 1000 | 1000 | 1000 | 1000
-10C
Power
Power 2
Power 3
channel# | 1 | 2 | 3 | 4 | 5 | 6 | 7 | 8 | 9 | 10 | 11 | 12 | 13 | 14
| 1000 | 1000 | 1000 | 1000 | 1000 | 1000 | 1000 | 1000 | 1000 | 1000 | 1000 | 1000 | 1000 | 1000
| 1000 | 1000 | 1000 | 1000 | 1000 | 1000 | 1000 | 1000 | 1000 | 1000 | 1000 | 1000 | 1000 | 1000
| 1000 | 1000 | 1000 | 1000 | 1000 | 1000 | 1000 | 1000 | 1000 | 1000 | 1000 | 1000 | 1000 | 1000
avg | 1000 | 1000 | 1000 | 1000 | 1000 | 1000 | 1000 | 1000 | 1000 | 1000 | 1000 | 1000 | 1000 | 1000
10C
Power
Power 2
Power 3
channel# | 1 | 2 | 3 | 4 | 5 | 6 | 7 | 8 | 9 | 10 | 11 | 12 | 13 | 14
| 1000 | 1000 | 1000 | 1000 | 1000 | 1000 | 1000 | 1000 | 1000 | 1000 | 1000 | 1000 | 1000 | 1000
| 1000 | 1000 | 1000 | 1000 | 1000 | 1000 | 1000 | 1000 | 1000 | 1000 | 1000 | 1000 | 1000 | 1000
| 1000 | 1000 | 1000 | 1000 | 1000 | 1000 | 1000 | 1000 | 1000 | 1000 | 1000 | 1000 | 1000 | 1000
avg | 1000 | 1000 | 1000 | 1000 | 1000 | 1000 | 1000 | 1000 | 1000 | 1000 | 1000 | 1000 | 1000 | 1000
50C
Power
Power 2
Power 3
channel# | 1 | 2 | 3 | 4 | 5 | 6 | 7 | 8 | 9 | 10 | 11 | 12 | 13 | 14
| 1000 | 1000 | 1000 | 1000 | 1000 | 1000 | 1000 | 1000 | 1000 | 1000 | 1000 | 1000 | 1000 | 1000
| 1000 | 1000 | 1000 | 1000 | 1000 | 1000 | 1000 | 1000 | 1000 | 1000 | 1000 | 1000 | 1000 | 1000
| 1000 | 1000 | 1000 | 1000 | 1000 | 1000 | 1000 | 1000 | 1000 | 1000 | 1000 | 1000 | 1000 | 1000
avg | 1000 | 1000 | 1000 | 1000 | 1000 | 1000 | 1000 | 1000 | 1000 | 1000 | 1000 | 1000 | 1000 | 1000

## Sheet5
Electrical: |  |  |  | Date (DD/MM/YY):11/10/2020 | [5 empty] | Initial:
| Unit | Min | Max | 1 | 2 | 3 | 4 | 5 | 6 | 7 | 8 | 9 | 10 | 11 | 12 | 13 | 14 | Pass/fail(?)
Clk Rise | ns | -- | 1 | Date (DD/MM/YY):11/10/2020 1: 0.508; Date (DD/MM/YY):11/10/2020 2: 0.5128; Date (DD/MM/YY):11/10/2020 3: 0.52317; Date (DD/MM/YY):11/10/2020 4: 0.55378; Date (DD/MM/YY):11/10/2020 5: 0.56611; Date (DD/MM/YY):11/10/2020 6: 0.57732; Initial: 7: 0.59549 | Pass
Clk Fall | ns | -- | 1 | Date (DD/MM/YY):11/10/2020 1: 0.48948; Date (DD/MM/YY):11/10/2020 2: 0.50589; Date (DD/MM/YY):11/10/2020 3: 0.51939; Date (DD/MM/YY):11/10/2020 4: 0.53978; Date (DD/MM/YY):11/10/2020 5: 0.56278; Date (DD/MM/YY):11/10/2020 6: 0.57478; Initial: 7: 0.59164 | Pass
Data Rise | ns | -- | 1 | Date (DD/MM/YY):11/10/2020 1: 0.63818; Date (DD/MM/YY):11/10/2020 2: 0.63235; Date (DD/MM/YY):11/10/2020 3: 0.6514; Date (DD/MM/YY):11/10/2020 4: 0.61299; Date (DD/MM/YY):11/10/2020 5: 0.64588; Date (DD/MM/YY):11/10/2020 6: 0.60199; Initial: 7: 0.62036 | Pass
Data Fall | ns | -- | 1 | Date (DD/MM/YY):11/10/2020 1: 0.63984; Date (DD/MM/YY):11/10/2020 2: 0.61875; Date (DD/MM/YY):11/10/2020 3: 0.6196; Date (DD/MM/YY):11/10/2020 4: 0.60403; Date (DD/MM/YY):11/10/2020 5: 0.59408; Date (DD/MM/YY):11/10/2020 6: 0.61483; Initial: 7: 0.63199 | Pass
Jitter @ IPIN = 100uA | ns | -- | 1 | Date (DD/MM/YY):11/10/2020 1: 0.0792; Date (DD/MM/YY):11/10/2020 2: 0.3007; Date (DD/MM/YY):11/10/2020 3: 0.16737; Date (DD/MM/YY):11/10/2020 4: 0.0891; Date (DD/MM/YY):11/10/2020 5: 0.19053; Date (DD/MM/YY):11/10/2020 6: 0.1328; Initial: 7: 0.10865 | Pass
Jitter @ IPIN = 1000uA | ns | -- | 1 | Date (DD/MM/YY):11/10/2020 1: 0.08533; Date (DD/MM/YY):11/10/2020 2: 0.28325; Date (DD/MM/YY):11/10/2020 3: 0.1688; Date (DD/MM/YY):11/10/2020 4: 0.07768; Date (DD/MM/YY):11/10/2020 5: 0.17825; Date (DD/MM/YY):11/10/2020 6: 0.12325; Initial: 7: 0.09354 | Pass
Pos Width max @ IPIN = 100uA |  |  |  | Date (DD/MM/YY):11/10/2020 1: 13.161; Date (DD/MM/YY):11/10/2020 2: 13.062; Date (DD/MM/YY):11/10/2020 3: 12.708; Date (DD/MM/YY):11/10/2020 4: 12.797; Date (DD/MM/YY):11/10/2020 5: 12.679; Date (DD/MM/YY):11/10/2020 6: 12.358; Initial: 7: 13.052
Pos Width max @ IPIN = 1000uA |  |  |  | Date (DD/MM/YY):11/10/2020 1: 13.135; Date (DD/MM/YY):11/10/2020 2: 13.033; Date (DD/MM/YY):11/10/2020 3: 12.744; Date (DD/MM/YY):11/10/2020 4: 12.692; Date (DD/MM/YY):11/10/2020 5: 12.593; Date (DD/MM/YY):11/10/2020 6: 12.327; Initial: 7: 13.068
Pos Width min @ IPIN = 100uA |  |  |  | Date (DD/MM/YY):11/10/2020 1: 12.698; Date (DD/MM/YY):11/10/2020 2: 12.128; Date (DD/MM/YY):11/10/2020 3: 12.095; Date (DD/MM/YY):11/10/2020 4: 12.294; Date (DD/MM/YY):11/10/2020 5: 11.919; Date (DD/MM/YY):11/10/2020 6: 11.782; Initial: 7: 12.553
Pos Width min @ IPIN = 1000uA |  |  |  | Date (DD/MM/YY):11/10/2020 1: 12.632; Date (DD/MM/YY):11/10/2020 2: 12.109; Date (DD/MM/YY):11/10/2020 3: 12.071; Date (DD/MM/YY):11/10/2020 4: 12.277; Date (DD/MM/YY):11/10/2020 5: 11.96; Date (DD/MM/YY):11/10/2020 6: 11.782; Initial: 7: 12.601
Pos Width mean @ IPIN = 100uA |  |  |  | Date (DD/MM/YY):11/10/2020 1: 12.8939; Date (DD/MM/YY):11/10/2020 2: 12.587; Date (DD/MM/YY):11/10/2020 3: 12.3899; Date (DD/MM/YY):11/10/2020 4: 12.5042; Date (DD/MM/YY):11/10/2020 5: 12.2684; Date (DD/MM/YY):11/10/2020 6: 12.0614; Initial: 7: 12.827
Pos Width mean @ IPIN = 1000uA |  |  |  | Date (DD/MM/YY):11/10/2020 1: 12.8835; Date (DD/MM/YY):11/10/2020 2: 12.5688; Date (DD/MM/YY):11/10/2020 3: 12.3833; Date (DD/MM/YY):11/10/2020 4: 12.4826; Date (DD/MM/YY):11/10/2020 5: 12.2696; Date (DD/MM/YY):11/10/2020 6: 12.0611; Initial: 7: 12.8235
GoNoGoDuty Cycle | % | 46 | 54 | Date (DD/MM/YY):11/10/2020 1: 51.3954; Date (DD/MM/YY):11/10/2020 2: 50.2213; Date (DD/MM/YY):11/10/2020 3: 49.6198; Date (DD/MM/YY):11/10/2020 4: 49.9518; Date (DD/MM/YY):11/10/2020 5: 49.0877; Date (DD/MM/YY):11/10/2020 6: 48.2226; Initial: 7: 51.4593 | Pass
Duty Cycle @ IPIN = 100uA | % | 46 | 54 | Date (DD/MM/YY):11/10/2020 1: 51.6269; Date (DD/MM/YY):11/10/2020 2: 50.3485; Date (DD/MM/YY):11/10/2020 3: 49.601; Date (DD/MM/YY):11/10/2020 4: 50.075; Date (DD/MM/YY):11/10/2020 5: 49.1406; Date (DD/MM/YY):11/10/2020 6: 48.2471; Initial: 7: 51.2944 | Pass
Duty Cycle @ IPIN = 1000uA | % | 46 | 54 | Date (DD/MM/YY):11/10/2020 1: 51.5406; Date (DD/MM/YY):11/10/2020 2: 50.2868; Date (DD/MM/YY):11/10/2020 3: 49.5652; Date (DD/MM/YY):11/10/2020 4: 49.9263; Date (DD/MM/YY):11/10/2020 5: 49.099; Date (DD/MM/YY):11/10/2020 6: 48.25; Initial: 7: 51.3186 | Pass
Clock+ common mode | V | 0.9 | 1.5 | Date (DD/MM/YY):11/10/2020 1: 1.0254; Date (DD/MM/YY):11/10/2020 2: 1.0285; Date (DD/MM/YY):11/10/2020 3: 1.0474; Date (DD/MM/YY):11/10/2020 4: 1.0576; Date (DD/MM/YY):11/10/2020 5: 1.0425; Date (DD/MM/YY):11/10/2020 6: 1.0226; Initial: 7: 1.0459 | Pass
Clock- common mode | V | 0.9 | 1.5 | Date (DD/MM/YY):11/10/2020 1: 1.0227; Date (DD/MM/YY):11/10/2020 2: 1.026; Date (DD/MM/YY):11/10/2020 3: 1.0404; Date (DD/MM/YY):11/10/2020 4: 1.0513; Date (DD/MM/YY):11/10/2020 5: 1.0397; Date (DD/MM/YY):11/10/2020 6: 1.0214; Initial: 7: 1.0443 | Pass
Data+ common mode | V | 0.9 | 1.5 | Date (DD/MM/YY):11/10/2020 1: 1.0503; Date (DD/MM/YY):11/10/2020 2: 1.058; Date (DD/MM/YY):11/10/2020 3: 1.0755; Date (DD/MM/YY):11/10/2020 4: 1.0647; Date (DD/MM/YY):11/10/2020 5: 1.0783; Date (DD/MM/YY):11/10/2020 6: 1.0673; Initial: 7: 1.0959 | Pass
Data- common mode | V | 0.9 | 1.5 | Date (DD/MM/YY):11/10/2020 1: 1.0389; Date (DD/MM/YY):11/10/2020 2: 1.0372; Date (DD/MM/YY):11/10/2020 3: 1.0672; Date (DD/MM/YY):11/10/2020 4: 1.0665; Date (DD/MM/YY):11/10/2020 5: 1.0628; Date (DD/MM/YY):11/10/2020 6: 1.0631; Initial: 7: 1.0859 | Pass
Clock+ amplitude | V | 0.2 | 0.5 | Date (DD/MM/YY):11/10/2020 1: 0.33259; Date (DD/MM/YY):11/10/2020 2: 0.3417; Date (DD/MM/YY):11/10/2020 3: 0.354; Date (DD/MM/YY):11/10/2020 4: 0.36012; Date (DD/MM/YY):11/10/2020 5: 0.34849; Date (DD/MM/YY):11/10/2020 6: 0.33938; Initial: 7: 0.35041 | Pass
Clock- amplitude | V | 0.2 | 0.5 | Date (DD/MM/YY):11/10/2020 1: 0.31921; Date (DD/MM/YY):11/10/2020 2: 0.31651; Date (DD/MM/YY):11/10/2020 3: 0.3274; Date (DD/MM/YY):11/10/2020 4: 0.33549; Date (DD/MM/YY):11/10/2020 5: 0.3298; Date (DD/MM/YY):11/10/2020 6: 0.32203; Initial: 7: 0.33599 | Pass
Data+ amplitude | V | 0.2 | 0.5 | Date (DD/MM/YY):11/10/2020 1: 0.38141; Date (DD/MM/YY):11/10/2020 2: 0.38769; Date (DD/MM/YY):11/10/2020 3: 0.40085; Date (DD/MM/YY):11/10/2020 4: 0.38382; Date (DD/MM/YY):11/10/2020 5: 0.39528; Date (DD/MM/YY):11/10/2020 6: 0.38324; Initial: 7: 0.40461 | Pass
Data- amplitude | V | 0.2 | 0.5 | Date (DD/MM/YY):11/10/2020 1: 0.35743; Date (DD/MM/YY):11/10/2020 2: 0.35258; Date (DD/MM/YY):11/10/2020 3: 0.37853; Date (DD/MM/YY):11/10/2020 4: 0.37772; Date (DD/MM/YY):11/10/2020 5: 0.36997; Date (DD/MM/YY):11/10/2020 6: 0.36915; Initial: 7: 0.3811 | Pass
Bit errors @ IPIN = 100uA | -- | -- | 0 | Date (DD/MM/YY):11/10/2020 1: 0; Date (DD/MM/YY):11/10/2020 2: 0; Date (DD/MM/YY):11/10/2020 3: 0; Date (DD/MM/YY):11/10/2020 4: 0; Date (DD/MM/YY):11/10/2020 5: 0; Date (DD/MM/YY):11/10/2020 6: 0; Initial: 7: 0 | Pass
Clk errors @ IPIN = 100uA | -- | -- | 0 | Date (DD/MM/YY):11/10/2020 1: 0; Date (DD/MM/YY):11/10/2020 2: 0; Date (DD/MM/YY):11/10/2020 3: 0; Date (DD/MM/YY):11/10/2020 4: 0; Date (DD/MM/YY):11/10/2020 5: 0; Date (DD/MM/YY):11/10/2020 6: 0; Initial: 7: 0 | Pass
Bit errors @ IPIN = 1000uA | -- | -- | 0 | Date (DD/MM/YY):11/10/2020 1: 0; Date (DD/MM/YY):11/10/2020 2: 0; Date (DD/MM/YY):11/10/2020 3: 0; Date (DD/MM/YY):11/10/2020 4: 0; Date (DD/MM/YY):11/10/2020 5: 0; Date (DD/MM/YY):11/10/2020 6: 0; Initial: 7: 0 | Pass
Clk errors @ IPIN = 1000uA | -- | -- | 0 | Date (DD/MM/YY):11/10/2020 1: 0; Date (DD/MM/YY):11/10/2020 2: 0; Date (DD/MM/YY):11/10/2020 3: 0; Date (DD/MM/YY):11/10/2020 4: 0; Date (DD/MM/YY):11/10/2020 5: 0; Date (DD/MM/YY):11/10/2020 6: 0; Initial: 7: 0 | Pass
VDC Bit errors | -- | -- | 0 | 0 | 0 | 0 | 0 | 0 | 0 | 0 | 0 | 0 | 0 | 0 | 0 | 0 | 0 | Pass