## Sheet1
Opto-board Assembly Status
0
Opto-board S/N: |  |  |  | Site(check one): |  | OSU |  | Seigen
Opto-board flavor (check one): |  |  | B-Layer |  | Left |  | Right
VDC S/N | 0
0
DORIC S/N |  |  | -- | --
Step |  |  |  | Date | Initial | Comments
1) Reinforce 80-pin Connector
2) Mechanical tolerance test
3) short test
4) VDC mounting
5) DORIC mounting
6) Measure VCSEL power
7) Measure PIN respnsivity
8) Glue VCSEL opto-pack (?)
9) Glue Housing
10.1) Glue 2nd VCSEL opto-pack(?)
10.2) Glue housing (?)
11.1) Glue PIN opto-pack
11.2) Glue housing
12) Solder VCSEL opto-pack
13) Solder 2nd VCSEL opto-pack (?)
14) Solder PIN opto-pack
15) Wire bonding
16) Basic Functionality
17) Encapsulation

## Sheet2
Opto-Board QA data Sheet: Optical Power and Responsivity
Opto-board S/N
0
VCSEL Opto-pack S/N:
Power (uW) | 1 | 2 | 3 | 4 | 5 | 6 | 7 | 8 | Date | Initial | P> 500 uW & dP ,20% ?
Pre Opto-pack Burn-in |  | 2137.7015 | 2053.1981 | 2137.4825 | 2079.3436 | 2157.9046 | 2178.684 | 2145.4636 | -- | -- | --
Post Opto-pack Burn-in |  | 2049.697 | 1998.034 | 2073.4016 | 1982.5741 | 2050.7146 | 2055.0108 | 1999.1806 | -- | -- | --
Change (%) | #DIV/0! | #DIV/0! | #DIV/0! | #DIV/0! | #DIV/0! | #DIV/0! | #DIV/0! | #DIV/0! | -- | -- | --
Pre Opto-board Burn-in |  | 1460.822 | 1300.8667 | 1493.5573 | 1380.9218 | 1658.1806 | 1373.6503 | 1547.8034 | -- | -- | --
Change (%) |  | #DIV/0! | #DIV/0! | #DIV/0! | #DIV/0! | #DIV/0! | #DIV/0! | #DIV/0! | -- | -- | --
Post Opto-board Burn-in |  | 1436.1488 | 1186.1496 | 1322.0168 | 1417.4088 | 1561.4457 | 1303.0758 | 1586.2778 | -- | -- | --
Change (%) |  | -1.689 | -8.8185 | -11.4854 | 2.6422 | -5.8338 | -5.1377 | 2.4857 | -- | -- | --
Opto-board at 0C |  | 1620.1097 | 1250.222 | 1639.1208 | 1485.3459 | 1572.5434 | 1430.1572 | 1673.258 | -- | -- | --
Change (%) |  | 10.904 | -3.8931 | 9.7461 | 7.5619 | -5.1645 | 4.1136 | 8.1053 | -- | -- | --
Opto-board at 50C |  | 1417.2788 | 1092.724 | 1474.3295 | 1301.369 | 1402.7978 | 1244.1965 | 1457.6025 | -- | -- | --
Change (%) |  | -2.9807 | -16.0003 | -1.2874 | -5.7608 | -15.4014 | -9.4241 | -5.8277 | -- | -- | --
Opto-board QA (10C) |  | 1578.849 | 1196.2307 | 1633.3514 | 1442.0383 | 1583.0896 | 1427.2752 | 1652.1386 | -- | -- | --
Change (%) |  | 8.0795 | -8.0436 | 9.3598 | 4.4258 | -4.5285 | 3.9038 | 6.7409 | -- | -- | --
Reception Test |  | 1497.592 | 1237.164 | 1508.507 | 1301.376 | 1262.634 | 1097.153 | 1461.113
VCSEL Opto-pack S/N:
Power (uW) | 1 | 2 | 3 | 4 | 5 | 6 | 7 | 8 | Date | Initial | P> 500 uW & dP ,20% ?
Pre Opto-pack Burn-in |  | 2143.8531 | 2117.5349 | 2103.6248 | 2094.0244 | 2069.5429 | 2117.2652 | 2016.9304 | -- | -- | --
Post Opto-pack Burn-in |  | 2027.6363 | 2007.5011 | 1950.0123 | 1937.0734 | 1990.4503 | 1994.0021 | 1911.1021 | -- | -- | --
Change (%) | #DIV/0! | #DIV/0! | #DIV/0! | #DIV/0! | #DIV/0! | #DIV/0! | #DIV/0! | #DIV/0! | -- | -- | --
Pre Opto-board Burn-in |  | 1479.8586 | 1423.6969 | 1412.5824 | 1085.5294 | 1196.9198 | 1428.6599 | 1396.5841 | -- | -- | --
Change (%) |  | #DIV/0! | #DIV/0! | #DIV/0! | #DIV/0! | #DIV/0! | #DIV/0! | #DIV/0! | -- | -- | --
Post Opto-board Burn-in |  | 1382.2761 | 1010.4103 | 1372.4537 | 1330.3459 | 1260.8322 | 1371.2986 | 1291.5597 | -- | -- | --
Change (%) |  | -6.594 | -29.0291 | -2.8408 | 22.5527 | 5.3397 | -4.015 | -7.5201 | -- | -- | --
Opto-board at 0C |  | 1507.0865 | 1062.2721 | 1345.415 | 1427.6112 | 1384.9534 | 1469.1387 | 1366.2098 | -- | -- | --
Change (%) |  | 1.8399 | -25.3864 | -4.7549 | 31.5129 | 15.7098 | 2.8333 | -2.1749 | -- | -- | --
Opto-board at 50C |  | 1329.6859 | 905.8287 | 1176.1893 | 1232.1897 | 1196.4853 | 1269.7777 | 1206.8978 | -- | -- | --
Change (%) |  | -10.1478 | -36.3749 | -16.7348 | 13.5105 | -0.036309 | -11.1211 | -13.5822 | -- | -- | --
Opto-board QA (10C) |  | 1454.6225 | 1053.417 | 1351.3825 | 1449.5716 | 1326.9458 | 1462.3969 | 1320.2764 | -- | -- | --
Change (%) |  | -1.7053 | -26.0083 | -4.3325 | 33.5359 | 10.8634 | 2.3614 | -5.4639 | -- | -- | --
Reception Test |  | 1133.038 | 1237.45 | 1119.238 | 1165.918 | 1087.669 | 1026.909 | 1089.44

## Sheet3
PIN Opto-pack S/N:
Responsivity (A/W) | 1 | 2 | 3 | 4 | 5 | 6 | 7 | 8 | Date | Initial | R> 0.5 A/W & dR <5%
Opto-pack QA | [8 empty] | -- | -- | --
Pre-mount | [8 empty] | -- | -- | --
Change (%)

## Sheet4
Opto-board QA Data Sheet
Opto-board S/N:
0
Current consumption:
| Unit | Min | Max | I |  |  | dI <5% | Date |  | Initial |  | Pass/Fail (?)
Pre-QA | mA | 323 | 371 | 358.5205 |  |  |  | 2020-11-11 |  |  |  | Pass
QA | mA | 308.5 | 350.5 | 342.2485 |  |  |  | 2020-11-11 |  |  |  | Pass
*The allowable range for current consumption for a B-layer opto-board is 330-400 mA.
Dark current:
| Unit | Max | I |  | Date |  | Initial |  | Pass/Fail (?)
Pre-QA | uA | 1 | 0.85939 |  | 2020-11-11 |  |  |  | Pass
QA | uA | 1 | 0.67311 |  | 2020-11-11 |  |  |  | Pass
Optical
| Unit | Max | 1 | 2 | 3 | 4 | 5 | 6 | 7 | 8 | 9 | 10 | 11 | 12 | 13 | 14 | 15 | 16 | Pass/Fail (?)
Rise | ns | 1 | 0.30444 | 0.49104 | 0.519 | 0.49761 | 0.56349 | 0.5358 | 0.29624 | 0.47877 | 0.58645 | 0.71141 | 0.51143 | 0.518 | 0.30449 | 0.46892 |  |  | Pass
Fall | ns | 1 | 0.75714 | 0.47171 | 0.54274 | 0.4894 | 0.55539 | 0.61417 | 0.66859 | 0.47386 | 0.62535 | 0.6775 | 0.55268 | 0.5644 | 0.7426 | 0.52371 |  |  | Pass

## optical calc
Post Mounting @ room Temp
Power
Power 2
Power 3
channel# | 1 | 2 | 3 | 4 | 5 | 6 | 7 | 8 | 9 | 10 | 11 | 12 | 13 | 14
| 1000 | 1000 | 1000 | 1000 | 1000 | 1000 | 1000 | 1000 | 1000 | 1000 | 1000 | 1000 | 1000 | 1000
| 1000 | 1000 | 1000 | 1000 | 1000 | 1000 | 1000 | 1000 | 1000 | 1000 | 1000 | 1000 | 1000 | 1000
| 1000 | 1000 | 1000 | 1000 | 1000 | 1000 | 1000 | 1000 | 1000 | 1000 | 1000 | 1000 | 1000 | 1000
avg | 1000 | 1000 | 1000 | 1000 | 1000 | 1000 | 1000 | 1000 | 1000 | 1000 | 1000 | 1000 | 1000 | 1000
-10C
Power
Power 2
Power 3
channel# | 1 | 2 | 3 | 4 | 5 | 6 | 7 | 8 | 9 | 10 | 11 | 12 | 13 | 14
| 1000 | 1000 | 1000 | 1000 | 1000 | 1000 | 1000 | 1000 | 1000 | 1000 | 1000 | 1000 | 1000 | 1000
| 1000 | 1000 | 1000 | 1000 | 1000 | 1000 | 1000 | 1000 | 1000 | 1000 | 1000 | 1000 | 1000 | 1000
| 1000 | 1000 | 1000 | 1000 | 1000 | 1000 | 1000 | 1000 | 1000 | 1000 | 1000 | 1000 | 1000 | 1000
avg | 1000 | 1000 | 1000 | 1000 | 1000 | 1000 | 1000 | 1000 | 1000 | 1000 | 1000 | 1000 | 1000 | 1000
10C
Power
Power 2
Power 3
channel# | 1 | 2 | 3 | 4 | 5 | 6 | 7 | 8 | 9 | 10 | 11 | 12 | 13 | 14
| 1000 | 1000 | 1000 | 1000 | 1000 | 1000 | 1000 | 1000 | 1000 | 1000 | 1000 | 1000 | 1000 | 1000
| 1000 | 1000 | 1000 | 1000 | 1000 | 1000 | 1000 | 1000 | 1000 | 1000 | 1000 | 1000 | 1000 | 1000
| 1000 | 1000 | 1000 | 1000 | 1000 | 1000 | 1000 | 1000 | 1000 | 1000 | 1000 | 1000 | 1000 | 1000
avg | 1000 | 1000 | 1000 | 1000 | 1000 | 1000 | 1000 | 1000 | 1000 | 1000 | 1000 | 1000 | 1000 | 1000
50C
Power
Power 2
Power 3
channel# | 1 | 2 | 3 | 4 | 5 | 6 | 7 | 8 | 9 | 10 | 11 | 12 | 13 | 14
| 1000 | 1000 | 1000 | 1000 | 1000 | 1000 | 1000 | 1000 | 1000 | 1000 | 1000 | 1000 | 1000 | 1000
| 1000 | 1000 | 1000 | 1000 | 1000 | 1000 | 1000 | 1000 | 1000 | 1000 | 1000 | 1000 | 1000 | 1000
| 1000 | 1000 | 1000 | 1000 | 1000 | 1000 | 1000 | 1000 | 1000 | 1000 | 1000 | 1000 | 1000 | 1000
avg | 1000 | 1000 | 1000 | 1000 | 1000 | 1000 | 1000 | 1000 | 1000 | 1000 | 1000 | 1000 | 1000 | 1000

## Sheet5
Electrical: |  |  |  | Date (DD/MM/YY):11/11/2020 | [5 empty] | Initial:
| Unit | Min | Max | 1 | 2 | 3 | 4 | 5 | 6 | 7 | 8 | 9 | 10 | 11 | 12 | 13 | 14 | Pass/fail(?)
Clk Rise | ns | -- | 1 | Date (DD/MM/YY):11/11/2020 1: 0.49319; Date (DD/MM/YY):11/11/2020 2: 0.50964; Date (DD/MM/YY):11/11/2020 3: 0.52697; Date (DD/MM/YY):11/11/2020 4: 0.54266; Date (DD/MM/YY):11/11/2020 5: 0.54234; Date (DD/MM/YY):11/11/2020 6: 0.56196; Initial: 7: 0.58522 | Pass
Clk Fall | ns | -- | 1 | Date (DD/MM/YY):11/11/2020 1: 0.47109; Date (DD/MM/YY):11/11/2020 2: 0.49888; Date (DD/MM/YY):11/11/2020 3: 0.51863; Date (DD/MM/YY):11/11/2020 4: 0.53983; Date (DD/MM/YY):11/11/2020 5: 0.5427; Date (DD/MM/YY):11/11/2020 6: 0.55916; Initial: 7: 0.58162 | Pass
Data Rise | ns | -- | 1 | Date (DD/MM/YY):11/11/2020 1: 0.5985; Date (DD/MM/YY):11/11/2020 2: 0.65148; Date (DD/MM/YY):11/11/2020 3: 0.6342; Date (DD/MM/YY):11/11/2020 4: 0.63943; Date (DD/MM/YY):11/11/2020 5: 0.64566; Date (DD/MM/YY):11/11/2020 6: 0.66028; Initial: 7: 0.65972 | Pass
Data Fall | ns | -- | 1 | Date (DD/MM/YY):11/11/2020 1: 0.6261; Date (DD/MM/YY):11/11/2020 2: 0.60456; Date (DD/MM/YY):11/11/2020 3: 0.65034; Date (DD/MM/YY):11/11/2020 4: 0.64379; Date (DD/MM/YY):11/11/2020 5: 0.60742; Date (DD/MM/YY):11/11/2020 6: 0.62867; Initial: 7: 0.6562 | Pass
Jitter @ IPIN = 100uA | ns | -- | 1 | Date (DD/MM/YY):11/11/2020 1: 0.12508; Date (DD/MM/YY):11/11/2020 2: 0.17796; Date (DD/MM/YY):11/11/2020 3: 0.0737; Date (DD/MM/YY):11/11/2020 4: 0.19038; Date (DD/MM/YY):11/11/2020 5: 0.07552; Date (DD/MM/YY):11/11/2020 6: 0.13225; Initial: 7: 0.22689 | Pass
Jitter @ IPIN = 1000uA | ns | -- | 1 | Date (DD/MM/YY):11/11/2020 1: 0.11263; Date (DD/MM/YY):11/11/2020 2: 0.19303; Date (DD/MM/YY):11/11/2020 3: 0.07831; Date (DD/MM/YY):11/11/2020 4: 0.20855; Date (DD/MM/YY):11/11/2020 5: 0.0512; Date (DD/MM/YY):11/11/2020 6: 0.13054; Initial: 7: 0.21008 | Pass
Pos Width max @ IPIN = 100uA |  |  |  | Date (DD/MM/YY):11/11/2020 1: 12.671; Date (DD/MM/YY):11/11/2020 2: 12.36; Date (DD/MM/YY):11/11/2020 3: 12.486; Date (DD/MM/YY):11/11/2020 4: 12.832; Date (DD/MM/YY):11/11/2020 5: 12.04; Date (DD/MM/YY):11/11/2020 6: 13.183; Initial: 7: 12.503
Pos Width max @ IPIN = 1000uA |  |  |  | Date (DD/MM/YY):11/11/2020 1: 12.653; Date (DD/MM/YY):11/11/2020 2: 12.438; Date (DD/MM/YY):11/11/2020 3: 12.572; Date (DD/MM/YY):11/11/2020 4: 12.712; Date (DD/MM/YY):11/11/2020 5: 11.964; Date (DD/MM/YY):11/11/2020 6: 13.144; Initial: 7: 12.47
Pos Width min @ IPIN = 100uA |  |  |  | Date (DD/MM/YY):11/11/2020 1: 12.075; Date (DD/MM/YY):11/11/2020 2: 11.657; Date (DD/MM/YY):11/11/2020 3: 12.092; Date (DD/MM/YY):11/11/2020 4: 11.987; Date (DD/MM/YY):11/11/2020 5: 11.583; Date (DD/MM/YY):11/11/2020 6: 12.551; Initial: 7: 11.699
Pos Width min @ IPIN = 1000uA |  |  |  | Date (DD/MM/YY):11/11/2020 1: 12.105; Date (DD/MM/YY):11/11/2020 2: 11.659; Date (DD/MM/YY):11/11/2020 3: 12.075; Date (DD/MM/YY):11/11/2020 4: 12.019; Date (DD/MM/YY):11/11/2020 5: 11.65; Date (DD/MM/YY):11/11/2020 6: 12.617; Initial: 7: 11.748
Pos Width mean @ IPIN = 100uA |  |  |  | Date (DD/MM/YY):11/11/2020 1: 12.3658; Date (DD/MM/YY):11/11/2020 2: 12.0287; Date (DD/MM/YY):11/11/2020 3: 12.283; Date (DD/MM/YY):11/11/2020 4: 12.3492; Date (DD/MM/YY):11/11/2020 5: 11.8366; Date (DD/MM/YY):11/11/2020 6: 12.8875; Initial: 7: 12.0894
Pos Width mean @ IPIN = 1000uA |  |  |  | Date (DD/MM/YY):11/11/2020 1: 12.3541; Date (DD/MM/YY):11/11/2020 2: 12.0157; Date (DD/MM/YY):11/11/2020 3: 12.2787; Date (DD/MM/YY):11/11/2020 4: 12.3575; Date (DD/MM/YY):11/11/2020 5: 11.8236; Date (DD/MM/YY):11/11/2020 6: 12.9; Initial: 7: 12.0842
GoNoGoDuty Cycle | % | 46 | 54 | Date (DD/MM/YY):11/11/2020 1: 49.4384; Date (DD/MM/YY):11/11/2020 2: 48.0417; Date (DD/MM/YY):11/11/2020 3: 49.1391; Date (DD/MM/YY):11/11/2020 4: 49.4825; Date (DD/MM/YY):11/11/2020 5: 47.2976; Date (DD/MM/YY):11/11/2020 6: 51.5447; Initial: 7: 48.5248 | Pass
Duty Cycle @ IPIN = 100uA | % | 46 | 54 | Date (DD/MM/YY):11/11/2020 1: 49.5282; Date (DD/MM/YY):11/11/2020 2: 48.1959; Date (DD/MM/YY):11/11/2020 3: 49.1697; Date (DD/MM/YY):11/11/2020 4: 49.4161; Date (DD/MM/YY):11/11/2020 5: 47.3784; Date (DD/MM/YY):11/11/2020 6: 51.5425; Initial: 7: 48.3738 | Pass
Duty Cycle @ IPIN = 1000uA | % | 46 | 54 | Date (DD/MM/YY):11/11/2020 1: 49.4291; Date (DD/MM/YY):11/11/2020 2: 48.0825; Date (DD/MM/YY):11/11/2020 3: 49.1165; Date (DD/MM/YY):11/11/2020 4: 49.4477; Date (DD/MM/YY):11/11/2020 5: 47.3057; Date (DD/MM/YY):11/11/2020 6: 51.628; Initial: 7: 48.3697 | Pass
Clock+ common mode | V | 0.9 | 1.5 | Date (DD/MM/YY):11/11/2020 1: 1.0418; Date (DD/MM/YY):11/11/2020 2: 1.0321; Date (DD/MM/YY):11/11/2020 3: 1.0347; Date (DD/MM/YY):11/11/2020 4: 1.0224; Date (DD/MM/YY):11/11/2020 5: 1.0309; Date (DD/MM/YY):11/11/2020 6: 1.0196; Initial: 7: 1.0458 | Pass
Clock- common mode | V | 0.9 | 1.5 | Date (DD/MM/YY):11/11/2020 1: 1.0346; Date (DD/MM/YY):11/11/2020 2: 1.0276; Date (DD/MM/YY):11/11/2020 3: 1.0311; Date (DD/MM/YY):11/11/2020 4: 1.0189; Date (DD/MM/YY):11/11/2020 5: 1.0251; Date (DD/MM/YY):11/11/2020 6: 1.0187; Initial: 7: 1.0413 | Pass
Data+ common mode | V | 0.9 | 1.5 | Date (DD/MM/YY):11/11/2020 1: 1.0479; Date (DD/MM/YY):11/11/2020 2: 1.0611; Date (DD/MM/YY):11/11/2020 3: 1.0825; Date (DD/MM/YY):11/11/2020 4: 1.0522; Date (DD/MM/YY):11/11/2020 5: 1.063; Date (DD/MM/YY):11/11/2020 6: 1.0694; Initial: 7: 1.0695 | Pass
Data- common mode | V | 0.9 | 1.5 | Date (DD/MM/YY):11/11/2020 1: 1.0379; Date (DD/MM/YY):11/11/2020 2: 1.0399; Date (DD/MM/YY):11/11/2020 3: 1.073; Date (DD/MM/YY):11/11/2020 4: 1.0538; Date (DD/MM/YY):11/11/2020 5: 1.0494; Date (DD/MM/YY):11/11/2020 6: 1.0643; Initial: 7: 1.0606 | Pass
Clock+ amplitude | V | 0.2 | 0.5 | Date (DD/MM/YY):11/11/2020 1: 0.35004; Date (DD/MM/YY):11/11/2020 2: 0.34776; Date (DD/MM/YY):11/11/2020 3: 0.34499; Date (DD/MM/YY):11/11/2020 4: 0.34117; Date (DD/MM/YY):11/11/2020 5: 0.34278; Date (DD/MM/YY):11/11/2020 6: 0.33096; Initial: 7: 0.3488 | Pass
Clock- amplitude | V | 0.2 | 0.5 | Date (DD/MM/YY):11/11/2020 1: 0.3235; Date (DD/MM/YY):11/11/2020 2: 0.3166; Date (DD/MM/YY):11/11/2020 3: 0.32097; Date (DD/MM/YY):11/11/2020 4: 0.31471; Date (DD/MM/YY):11/11/2020 5: 0.3193; Date (DD/MM/YY):11/11/2020 6: 0.3165; Initial: 7: 0.32806 | Pass
Data+ amplitude | V | 0.2 | 0.5 | Date (DD/MM/YY):11/11/2020 1: 0.38185; Date (DD/MM/YY):11/11/2020 2: 0.39149; Date (DD/MM/YY):11/11/2020 3: 0.40518; Date (DD/MM/YY):11/11/2020 4: 0.37017; Date (DD/MM/YY):11/11/2020 5: 0.38382; Date (DD/MM/YY):11/11/2020 6: 0.38174; Initial: 7: 0.38537 | Pass
Data- amplitude | V | 0.2 | 0.5 | Date (DD/MM/YY):11/11/2020 1: 0.35882; Date (DD/MM/YY):11/11/2020 2: 0.35352; Date (DD/MM/YY):11/11/2020 3: 0.37992; Date (DD/MM/YY):11/11/2020 4: 0.36776; Date (DD/MM/YY):11/11/2020 5: 0.3605; Date (DD/MM/YY):11/11/2020 6: 0.36551; Initial: 7: 0.36262 | Pass
Bit errors @ IPIN = 100uA | -- | -- | 0 | Date (DD/MM/YY):11/11/2020 1: 0; Date (DD/MM/YY):11/11/2020 2: 0; Date (DD/MM/YY):11/11/2020 3: 0; Date (DD/MM/YY):11/11/2020 4: 0; Date (DD/MM/YY):11/11/2020 5: 0; Date (DD/MM/YY):11/11/2020 6: 0; Initial: 7: 0 | Pass
Clk errors @ IPIN = 100uA | -- | -- | 0 | Date (DD/MM/YY):11/11/2020 1: 0; Date (DD/MM/YY):11/11/2020 2: 0; Date (DD/MM/YY):11/11/2020 3: 0; Date (DD/MM/YY):11/11/2020 4: 0; Date (DD/MM/YY):11/11/2020 5: 0; Date (DD/MM/YY):11/11/2020 6: 0; Initial: 7: 0 | Pass
Bit errors @ IPIN = 1000uA | -- | -- | 0 | Date (DD/MM/YY):11/11/2020 1: 0; Date (DD/MM/YY):11/11/2020 2: 0; Date (DD/MM/YY):11/11/2020 3: 0; Date (DD/MM/YY):11/11/2020 4: 0; Date (DD/MM/YY):11/11/2020 5: 0; Date (DD/MM/YY):11/11/2020 6: 0; Initial: 7: 0 | Pass
Clk errors @ IPIN = 1000uA | -- | -- | 0 | Date (DD/MM/YY):11/11/2020 1: 0; Date (DD/MM/YY):11/11/2020 2: 0; Date (DD/MM/YY):11/11/2020 3: 0; Date (DD/MM/YY):11/11/2020 4: 0; Date (DD/MM/YY):11/11/2020 5: 0; Date (DD/MM/YY):11/11/2020 6: 0; Initial: 7: 0 | Pass
VDC Bit errors | -- | -- | 0 | 0 | 0 | 0 | 0 | 0 | 0 | 0 | 0 | 0 | 0 | 0 | 0 | 0 | 0 | Pass