## Sheet1
Opto-board Assembly Status
0
Opto-board S/N: |  |  |  | Site(check one): |  | OSU |  | Seigen
Opto-board flavor (check one): |  |  | B-Layer |  | Left |  | Right
VDC S/N | 0
0
DORIC S/N |  |  | -- | --
Step |  |  |  | Date | Initial | Comments
1) Reinforce 80-pin Connector
2) Mechanical tolerance test
3) short test
4) VDC mounting
5) DORIC mounting
6) Measure VCSEL power
7) Measure PIN respnsivity
8) Glue VCSEL opto-pack (?)
9) Glue Housing
10.1) Glue 2nd VCSEL opto-pack(?)
10.2) Glue housing (?)
11.1) Glue PIN opto-pack
11.2) Glue housing
12) Solder VCSEL opto-pack
13) Solder 2nd VCSEL opto-pack (?)
14) Solder PIN opto-pack
15) Wire bonding
16) Basic Functionality
17) Encapsulation

## Sheet2
Opto-Board QA data Sheet: Optical Power and Responsivity
Opto-board S/N
0
VCSEL Opto-pack S/N:
Power (uW) | 1 | 2 | 3 | 4 | 5 | 6 | 7 | 8 | Date | Initial | P> 500 uW & dP ,20% ?
Pre Opto-pack Burn-in |  | 2089.8354 | 1981.6507 | 2086.6391 | 1968.6714 | 2143.5349 | 2040.3576 | 2023.5177 | -- | -- | --
Post Opto-pack Burn-in |  | 1954.2087 | 1848.3793 | 1944.8966 | 1807.4553 | 1836.5263 | 1906.449 | 1907.7141 | -- | -- | --
Change (%) | #DIV/0! | #DIV/0! | #DIV/0! | #DIV/0! | #DIV/0! | #DIV/0! | #DIV/0! | #DIV/0! | -- | -- | --
Pre Opto-board Burn-in |  | 1338.2782 | 1164.5448 | 1443.033 | 1277.4566 | 1402.9333 | 1271.8568 | 1275.3748 | -- | -- | --
Change (%) |  | #DIV/0! | #DIV/0! | #DIV/0! | #DIV/0! | #DIV/0! | #DIV/0! | #DIV/0! | -- | -- | --
Post Opto-board Burn-in |  | 1351.2289 | 1028.3218 | 1481.2987 | 1208.6591 | 1332.8155 | 1104.2338 | 1333.8916 | -- | -- | --
Change (%) |  | 0.96772 | -11.6975 | 2.6518 | -5.3855 | -4.9979 | -13.1794 | 4.5882 | -- | -- | --
Opto-board at 0C |  | 1392.093 | 1056.0429 | 1595.7857 | 1266.4504 | 1532.9903 | 1239.2847 | 1015.3266 | -- | -- | --
Change (%) |  | 4.0212 | -9.3171 | 10.5855 | -0.86157 | 9.2704 | -2.561 | -20.3899 | -- | -- | --
Opto-board at 50C |  | 1218.2781 | 940.7075 | 1370.4013 | 1092.4849 | 1329.8064 | 1052.8055 | 882.5383 | -- | -- | --
Change (%) |  | -8.9668 | -19.221 | -5.0333 | -14.4797 | -5.2124 | -17.223 | -30.8017 | -- | -- | --
Opto-board QA (10C) |  | 1406.7364 | 1022.527 | 1552.9206 | 1280.9789 | 1469.0841 | 1237.2198 | 1029.2045 | -- | -- | --
Change (%) |  | 5.1154 | -12.1951 | 7.615 | 0.27573 | 4.7152 | -2.7233 | -19.3018 | -- | -- | --
Reception Test |  | 1313.685 | 1082.154 | 1366.218 | 1123.172 | 1143.7 | 925.379 | 1315.98
VCSEL Opto-pack S/N:
Power (uW) | 1 | 2 | 3 | 4 | 5 | 6 | 7 | 8 | Date | Initial | P> 500 uW & dP ,20% ?
Pre Opto-pack Burn-in |  | 2014.4486 | 2007.3414 | 1961.6175 | 1925.345 | 1973.1076 | 1894.366 | 2097.4836 | -- | -- | --
Post Opto-pack Burn-in |  | 1888.8295 | 1877.2515 | 1872.6475 | 1814.4947 | 1866.2342 | 1840.1724 | 1953.4077 | -- | -- | --
Change (%) | #DIV/0! | #DIV/0! | #DIV/0! | #DIV/0! | #DIV/0! | #DIV/0! | #DIV/0! | #DIV/0! | -- | -- | --
Pre Opto-board Burn-in |  | 1149.3741 | 1084.9684 | 1124.1809 | 1091.1596 | 934.251 | 1113.5153 | 1279.6077 | -- | -- | --
Change (%) |  | #DIV/0! | #DIV/0! | #DIV/0! | #DIV/0! | #DIV/0! | #DIV/0! | #DIV/0! | -- | -- | --
Post Opto-board Burn-in |  | 1025.7444 | 928.6322 | 936.3043 | 945.5647 | 990.5109 | 1100.52 | 1144.1148 | -- | -- | --
Change (%) |  | -10.7563 | -14.4093 | -16.7123 | -13.3431 | 6.0219 | -1.167 | -10.5886 | -- | -- | --
Opto-board at 0C |  | 1152.2312 | 1091.3663 | 1107.8764 | 1089.938 | 1094.1594 | 1150.1724 | 1391.8373 | -- | -- | --
Change (%) |  | 0.24858 | 0.58968 | -1.4504 | -0.11195 | 17.1162 | 3.292 | 8.7706 | -- | -- | --
Opto-board at 50C |  | 986.4753 | 940.2842 | 931.6485 | 931.2275 | 921.1285 | 991.6001 | 1208.6967 | -- | -- | --
Change (%) |  | -14.1728 | -13.3353 | -17.1265 | -14.6571 | -1.4046 | -10.9487 | -5.5416 | -- | -- | --
Opto-board QA (10C) |  | 1146.6523 | 1086.2551 | 1129.391 | 1117.4644 | 1091.174 | 1189.393 | 1352.7321 | -- | -- | --
Change (%) |  | -0.23681 | 0.11859 | 0.46345 | 2.4107 | 16.7967 | 6.8143 | 5.7146 | -- | -- | --
Reception Test |  | 914.1223 | 993.9557 | 930.0507 | 934.4862 | 871.4446 | 872.2873 | 973.5524

## Sheet3
PIN Opto-pack S/N:
Responsivity (A/W) | 1 | 2 | 3 | 4 | 5 | 6 | 7 | 8 | Date | Initial | R> 0.5 A/W & dR <5%
Opto-pack QA | [8 empty] | -- | -- | --
Pre-mount | [8 empty] | -- | -- | --
Change (%)

## Sheet4
Opto-board QA Data Sheet
Opto-board S/N:
0
Current consumption:
| Unit | Min | Max | I |  |  | dI <5% | Date |  | Initial |  | Pass/Fail (?)
Pre-QA | mA | 323 | 371 | 365.4785 |  |  |  | 2020-11-11 |  |  |  | Pass
QA | mA | 308.5 | 350.5 | 341.394 |  |  |  | 2020-11-11 |  |  |  | Pass
*The allowable range for current consumption for a B-layer opto-board is 330-400 mA.
Dark current:
| Unit | Max | I |  | Date |  | Initial |  | Pass/Fail (?)
Pre-QA | uA | 1 | 0.65496 |  | 2020-11-11 |  |  |  | Pass
QA | uA | 1 | 0.67575 |  | 2020-11-11 |  |  |  | Pass
Optical
| Unit | Max | 1 | 2 | 3 | 4 | 5 | 6 | 7 | 8 | 9 | 10 | 11 | 12 | 13 | 14 | 15 | 16 | Pass/Fail (?)
Rise | ns | 1 | 0.52739 | 0.52487 | 0.45371 | 0.69165 | 0.49531 | 0.61537 | 0.47644 | 0.54807 | 0.57318 | 0.66885 | 0.51103 | 0.55699 | 0.30674 | 0.44948 |  |  | Pass
Fall | ns | 1 | 0.4748 | 0.44756 | 0.50259 | 0.76193 | 0.57281 | 0.6965 | 0.52524 | 0.44402 | 0.57092 | 0.6287 | 0.50943 | 0.5349 | 0.69051 | 0.56422 |  |  | Pass

## optical calc
Post Mounting @ room Temp
Power
Power 2
Power 3
channel# | 1 | 2 | 3 | 4 | 5 | 6 | 7 | 8 | 9 | 10 | 11 | 12 | 13 | 14
| 1000 | 1000 | 1000 | 1000 | 1000 | 1000 | 1000 | 1000 | 1000 | 1000 | 1000 | 1000 | 1000 | 1000
| 1000 | 1000 | 1000 | 1000 | 1000 | 1000 | 1000 | 1000 | 1000 | 1000 | 1000 | 1000 | 1000 | 1000
| 1000 | 1000 | 1000 | 1000 | 1000 | 1000 | 1000 | 1000 | 1000 | 1000 | 1000 | 1000 | 1000 | 1000
avg | 1000 | 1000 | 1000 | 1000 | 1000 | 1000 | 1000 | 1000 | 1000 | 1000 | 1000 | 1000 | 1000 | 1000
-10C
Power
Power 2
Power 3
channel# | 1 | 2 | 3 | 4 | 5 | 6 | 7 | 8 | 9 | 10 | 11 | 12 | 13 | 14
| 1000 | 1000 | 1000 | 1000 | 1000 | 1000 | 1000 | 1000 | 1000 | 1000 | 1000 | 1000 | 1000 | 1000
| 1000 | 1000 | 1000 | 1000 | 1000 | 1000 | 1000 | 1000 | 1000 | 1000 | 1000 | 1000 | 1000 | 1000
| 1000 | 1000 | 1000 | 1000 | 1000 | 1000 | 1000 | 1000 | 1000 | 1000 | 1000 | 1000 | 1000 | 1000
avg | 1000 | 1000 | 1000 | 1000 | 1000 | 1000 | 1000 | 1000 | 1000 | 1000 | 1000 | 1000 | 1000 | 1000
10C
Power
Power 2
Power 3
channel# | 1 | 2 | 3 | 4 | 5 | 6 | 7 | 8 | 9 | 10 | 11 | 12 | 13 | 14
| 1000 | 1000 | 1000 | 1000 | 1000 | 1000 | 1000 | 1000 | 1000 | 1000 | 1000 | 1000 | 1000 | 1000
| 1000 | 1000 | 1000 | 1000 | 1000 | 1000 | 1000 | 1000 | 1000 | 1000 | 1000 | 1000 | 1000 | 1000
| 1000 | 1000 | 1000 | 1000 | 1000 | 1000 | 1000 | 1000 | 1000 | 1000 | 1000 | 1000 | 1000 | 1000
avg | 1000 | 1000 | 1000 | 1000 | 1000 | 1000 | 1000 | 1000 | 1000 | 1000 | 1000 | 1000 | 1000 | 1000
50C
Power
Power 2
Power 3
channel# | 1 | 2 | 3 | 4 | 5 | 6 | 7 | 8 | 9 | 10 | 11 | 12 | 13 | 14
| 1000 | 1000 | 1000 | 1000 | 1000 | 1000 | 1000 | 1000 | 1000 | 1000 | 1000 | 1000 | 1000 | 1000
| 1000 | 1000 | 1000 | 1000 | 1000 | 1000 | 1000 | 1000 | 1000 | 1000 | 1000 | 1000 | 1000 | 1000
| 1000 | 1000 | 1000 | 1000 | 1000 | 1000 | 1000 | 1000 | 1000 | 1000 | 1000 | 1000 | 1000 | 1000
avg | 1000 | 1000 | 1000 | 1000 | 1000 | 1000 | 1000 | 1000 | 1000 | 1000 | 1000 | 1000 | 1000 | 1000

## Sheet5
Electrical: |  |  |  | Date (DD/MM/YY):11/12/2020 | [5 empty] | Initial:
| Unit | Min | Max | 1 | 2 | 3 | 4 | 5 | 6 | 7 | 8 | 9 | 10 | 11 | 12 | 13 | 14 | Pass/fail(?)
Clk Rise | ns | -- | 1 | Date (DD/MM/YY):11/12/2020 1: 0.49813; Date (DD/MM/YY):11/12/2020 2: 0.51345; Date (DD/MM/YY):11/12/2020 3: 0.5253; Date (DD/MM/YY):11/12/2020 4: 0.53708; Date (DD/MM/YY):11/12/2020 5: 0.54803; Date (DD/MM/YY):11/12/2020 6: 0.56038; Initial: 7: 0.58548 | Pass
Clk Fall | ns | -- | 1 | Date (DD/MM/YY):11/12/2020 1: 0.49009; Date (DD/MM/YY):11/12/2020 2: 0.50745; Date (DD/MM/YY):11/12/2020 3: 0.53295; Date (DD/MM/YY):11/12/2020 4: 0.53128; Date (DD/MM/YY):11/12/2020 5: 0.55724; Date (DD/MM/YY):11/12/2020 6: 0.56803; Initial: 7: 0.59215 | Pass
Data Rise | ns | -- | 1 | Date (DD/MM/YY):11/12/2020 1: 0.65308; Date (DD/MM/YY):11/12/2020 2: 0.64258; Date (DD/MM/YY):11/12/2020 3: 0.63893; Date (DD/MM/YY):11/12/2020 4: 0.62313; Date (DD/MM/YY):11/12/2020 5: 0.63637; Date (DD/MM/YY):11/12/2020 6: 0.63119; Initial: 7: 0.6392 | Pass
Data Fall | ns | -- | 1 | Date (DD/MM/YY):11/12/2020 1: 0.63119; Date (DD/MM/YY):11/12/2020 2: 0.63842; Date (DD/MM/YY):11/12/2020 3: 0.64012; Date (DD/MM/YY):11/12/2020 4: 0.60823; Date (DD/MM/YY):11/12/2020 5: 0.59004; Date (DD/MM/YY):11/12/2020 6: 0.61407; Initial: 7: 0.6512 | Pass
Jitter @ IPIN = 100uA | ns | -- | 1 | Date (DD/MM/YY):11/12/2020 1: 0.13916; Date (DD/MM/YY):11/12/2020 2: 0.11839; Date (DD/MM/YY):11/12/2020 3: 0.29925; Date (DD/MM/YY):11/12/2020 4: 0.05883; Date (DD/MM/YY):11/12/2020 5: 0.06378; Date (DD/MM/YY):11/12/2020 6: 0.09288; Initial: 7: 0.0572 | Pass
Jitter @ IPIN = 1000uA | ns | -- | 1 | Date (DD/MM/YY):11/12/2020 1: 0.12776; Date (DD/MM/YY):11/12/2020 2: 0.11199; Date (DD/MM/YY):11/12/2020 3: 0.30343; Date (DD/MM/YY):11/12/2020 4: 0.04592; Date (DD/MM/YY):11/12/2020 5: 0.05443; Date (DD/MM/YY):11/12/2020 6: 0.08549; Initial: 7: 0.05068 | Pass
Pos Width max @ IPIN = 100uA |  |  |  | Date (DD/MM/YY):11/12/2020 1: 13.302; Date (DD/MM/YY):11/12/2020 2: 13.009; Date (DD/MM/YY):11/12/2020 3: 12.182; Date (DD/MM/YY):11/12/2020 4: 12.692; Date (DD/MM/YY):11/12/2020 5: 12.345; Date (DD/MM/YY):11/12/2020 6: 13.175; Initial: 7: 12.261
Pos Width max @ IPIN = 1000uA |  |  |  | Date (DD/MM/YY):11/12/2020 1: 13.178; Date (DD/MM/YY):11/12/2020 2: 13.022; Date (DD/MM/YY):11/12/2020 3: 12.215; Date (DD/MM/YY):11/12/2020 4: 12.675; Date (DD/MM/YY):11/12/2020 5: 12.233; Date (DD/MM/YY):11/12/2020 6: 13.134; Initial: 7: 12.228
Pos Width min @ IPIN = 100uA |  |  |  | Date (DD/MM/YY):11/12/2020 1: 12.58; Date (DD/MM/YY):11/12/2020 2: 12.434; Date (DD/MM/YY):11/12/2020 3: 11.243; Date (DD/MM/YY):11/12/2020 4: 12.306; Date (DD/MM/YY):11/12/2020 5: 11.888; Date (DD/MM/YY):11/12/2020 6: 12.723; Initial: 7: 11.884
Pos Width min @ IPIN = 1000uA |  |  |  | Date (DD/MM/YY):11/12/2020 1: 12.628; Date (DD/MM/YY):11/12/2020 2: 12.484; Date (DD/MM/YY):11/12/2020 3: 11.288; Date (DD/MM/YY):11/12/2020 4: 12.355; Date (DD/MM/YY):11/12/2020 5: 11.889; Date (DD/MM/YY):11/12/2020 6: 12.691; Initial: 7: 11.893
Pos Width mean @ IPIN = 100uA |  |  |  | Date (DD/MM/YY):11/12/2020 1: 12.9085; Date (DD/MM/YY):11/12/2020 2: 12.7454; Date (DD/MM/YY):11/12/2020 3: 11.7244; Date (DD/MM/YY):11/12/2020 4: 12.5088; Date (DD/MM/YY):11/12/2020 5: 12.0647; Date (DD/MM/YY):11/12/2020 6: 12.9321; Initial: 7: 12.0622
Pos Width mean @ IPIN = 1000uA |  |  |  | Date (DD/MM/YY):11/12/2020 1: 12.9022; Date (DD/MM/YY):11/12/2020 2: 12.7229; Date (DD/MM/YY):11/12/2020 3: 11.7385; Date (DD/MM/YY):11/12/2020 4: 12.4957; Date (DD/MM/YY):11/12/2020 5: 12.0615; Date (DD/MM/YY):11/12/2020 6: 12.9197; Initial: 7: 12.0609
GoNoGoDuty Cycle | % | 46 | 54 | Date (DD/MM/YY):11/12/2020 1: 51.6215; Date (DD/MM/YY):11/12/2020 2: 50.9321; Date (DD/MM/YY):11/12/2020 3: 46.8938; Date (DD/MM/YY):11/12/2020 4: 50.1364; Date (DD/MM/YY):11/12/2020 5: 48.1553; Date (DD/MM/YY):11/12/2020 6: 51.6441; Initial: 7: 48.2588 | Pass
Duty Cycle @ IPIN = 100uA | % | 46 | 54 | Date (DD/MM/YY):11/12/2020 1: 51.7172; Date (DD/MM/YY):11/12/2020 2: 51.0504; Date (DD/MM/YY):11/12/2020 3: 47.0033; Date (DD/MM/YY):11/12/2020 4: 50.0911; Date (DD/MM/YY):11/12/2020 5: 48.3015; Date (DD/MM/YY):11/12/2020 6: 51.7542; Initial: 7: 48.2842 | Pass
Duty Cycle @ IPIN = 1000uA | % | 46 | 54 | Date (DD/MM/YY):11/12/2020 1: 51.5945; Date (DD/MM/YY):11/12/2020 2: 50.8998; Date (DD/MM/YY):11/12/2020 3: 46.9381; Date (DD/MM/YY):11/12/2020 4: 49.9858; Date (DD/MM/YY):11/12/2020 5: 48.2573; Date (DD/MM/YY):11/12/2020 6: 51.6934; Initial: 7: 48.2452 | Pass
Clock+ common mode | V | 0.9 | 1.5 | Date (DD/MM/YY):11/12/2020 1: 1.013; Date (DD/MM/YY):11/12/2020 2: 1.0088; Date (DD/MM/YY):11/12/2020 3: 1.0143; Date (DD/MM/YY):11/12/2020 4: 1.0439; Date (DD/MM/YY):11/12/2020 5: 1.0398; Date (DD/MM/YY):11/12/2020 6: 1.0335; Initial: 7: 1.0483 | Pass
Clock- common mode | V | 0.9 | 1.5 | Date (DD/MM/YY):11/12/2020 1: 1.0078; Date (DD/MM/YY):11/12/2020 2: 1.0046; Date (DD/MM/YY):11/12/2020 3: 1.0051; Date (DD/MM/YY):11/12/2020 4: 1.0392; Date (DD/MM/YY):11/12/2020 5: 1.0327; Date (DD/MM/YY):11/12/2020 6: 1.0312; Initial: 7: 1.043 | Pass
Data+ common mode | V | 0.9 | 1.5 | Date (DD/MM/YY):11/12/2020 1: 1.0191; Date (DD/MM/YY):11/12/2020 2: 1.0385; Date (DD/MM/YY):11/12/2020 3: 1.0431; Date (DD/MM/YY):11/12/2020 4: 1.0599; Date (DD/MM/YY):11/12/2020 5: 1.0689; Date (DD/MM/YY):11/12/2020 6: 1.0756; Initial: 7: 1.0791 | Pass
Data- common mode | V | 0.9 | 1.5 | Date (DD/MM/YY):11/12/2020 1: 1.01; Date (DD/MM/YY):11/12/2020 2: 1.0204; Date (DD/MM/YY):11/12/2020 3: 1.0349; Date (DD/MM/YY):11/12/2020 4: 1.0608; Date (DD/MM/YY):11/12/2020 5: 1.0526; Date (DD/MM/YY):11/12/2020 6: 1.0676; Initial: 7: 1.0685 | Pass
Clock+ amplitude | V | 0.2 | 0.5 | Date (DD/MM/YY):11/12/2020 1: 0.32899; Date (DD/MM/YY):11/12/2020 2: 0.33255; Date (DD/MM/YY):11/12/2020 3: 0.34221; Date (DD/MM/YY):11/12/2020 4: 0.3462; Date (DD/MM/YY):11/12/2020 5: 0.34518; Date (DD/MM/YY):11/12/2020 6: 0.33584; Initial: 7: 0.34944 | Pass
Clock- amplitude | V | 0.2 | 0.5 | Date (DD/MM/YY):11/12/2020 1: 0.31635; Date (DD/MM/YY):11/12/2020 2: 0.30751; Date (DD/MM/YY):11/12/2020 3: 0.30551; Date (DD/MM/YY):11/12/2020 4: 0.32497; Date (DD/MM/YY):11/12/2020 5: 0.32519; Date (DD/MM/YY):11/12/2020 6: 0.32452; Initial: 7: 0.33087 | Pass
Data+ amplitude | V | 0.2 | 0.5 | Date (DD/MM/YY):11/12/2020 1: 0.3609; Date (DD/MM/YY):11/12/2020 2: 0.375; Date (DD/MM/YY):11/12/2020 3: 0.37992; Date (DD/MM/YY):11/12/2020 4: 0.37454; Date (DD/MM/YY):11/12/2020 5: 0.38715; Date (DD/MM/YY):11/12/2020 6: 0.38503; Initial: 7: 0.39181 | Pass
Data- amplitude | V | 0.2 | 0.5 | Date (DD/MM/YY):11/12/2020 1: 0.34662; Date (DD/MM/YY):11/12/2020 2: 0.34309; Date (DD/MM/YY):11/12/2020 3: 0.35821; Date (DD/MM/YY):11/12/2020 4: 0.37211; Date (DD/MM/YY):11/12/2020 5: 0.3615; Date (DD/MM/YY):11/12/2020 6: 0.36857; Initial: 7: 0.37009 | Pass
Bit errors @ IPIN = 100uA | -- | -- | 0 | Date (DD/MM/YY):11/12/2020 1: 0; Date (DD/MM/YY):11/12/2020 2: 0; Date (DD/MM/YY):11/12/2020 3: 0; Date (DD/MM/YY):11/12/2020 4: 0; Date (DD/MM/YY):11/12/2020 5: 0; Date (DD/MM/YY):11/12/2020 6: 0; Initial: 7: 0 | Pass
Clk errors @ IPIN = 100uA | -- | -- | 0 | Date (DD/MM/YY):11/12/2020 1: 0; Date (DD/MM/YY):11/12/2020 2: 0; Date (DD/MM/YY):11/12/2020 3: 0; Date (DD/MM/YY):11/12/2020 4: 0; Date (DD/MM/YY):11/12/2020 5: 0; Date (DD/MM/YY):11/12/2020 6: 0; Initial: 7: 0 | Pass
Bit errors @ IPIN = 1000uA | -- | -- | 0 | Date (DD/MM/YY):11/12/2020 1: 0; Date (DD/MM/YY):11/12/2020 2: 0; Date (DD/MM/YY):11/12/2020 3: 0; Date (DD/MM/YY):11/12/2020 4: 0; Date (DD/MM/YY):11/12/2020 5: 0; Date (DD/MM/YY):11/12/2020 6: 0; Initial: 7: 0 | Pass
Clk errors @ IPIN = 1000uA | -- | -- | 0 | Date (DD/MM/YY):11/12/2020 1: 0; Date (DD/MM/YY):11/12/2020 2: 0; Date (DD/MM/YY):11/12/2020 3: 0; Date (DD/MM/YY):11/12/2020 4: 0; Date (DD/MM/YY):11/12/2020 5: 0; Date (DD/MM/YY):11/12/2020 6: 0; Initial: 7: 0 | Pass
VDC Bit errors | -- | -- | 0 | 0 | 0 | 0 | 0 | 0 | 0 | 0 | 0 | 0 | 0 | 0 | 0 | 0 | 0 | Pass