## Sheet1
Opto-board Assembly Status
0
Opto-board S/N: |  |  |  | Site(check one): |  | OSU |  | Seigen
Opto-board flavor (check one): |  |  | B-Layer |  | Left |  | Right
VDC S/N | 0
0
DORIC S/N |  |  | -- | --
Step |  |  |  | Date | Initial | Comments
1) Reinforce 80-pin Connector
2) Mechanical tolerance test
3) short test
4) VDC mounting
5) DORIC mounting
6) Measure VCSEL power
7) Measure PIN respnsivity
8) Glue VCSEL opto-pack (?)
9) Glue Housing
10.1) Glue 2nd VCSEL opto-pack(?)
10.2) Glue housing (?)
11.1) Glue PIN opto-pack
11.2) Glue housing
12) Solder VCSEL opto-pack
13) Solder 2nd VCSEL opto-pack (?)
14) Solder PIN opto-pack
15) Wire bonding
16) Basic Functionality
17) Encapsulation

## Sheet2
Opto-Board QA data Sheet: Optical Power and Responsivity
Opto-board S/N
0
VCSEL Opto-pack S/N:
Power (uW) | 1 | 2 | 3 | 4 | 5 | 6 | 7 | 8 | Date | Initial | P> 500 uW & dP ,20% ?
Pre Opto-pack Burn-in |  | 2152.5488 | 2110.0222 | 2044.027 | 2114.0165 | 2134.6915 | 2158.7844 | 2070.9343 | -- | -- | --
Post Opto-pack Burn-in |  | 2091.8156 | 2051.6683 | 1987.5151 | 2050.0134 | 2059.1867 | 2096.0622 | 2007.8659 | -- | -- | --
Change (%) | #DIV/0! | #DIV/0! | #DIV/0! | #DIV/0! | #DIV/0! | #DIV/0! | #DIV/0! | #DIV/0! | -- | -- | --
Pre Opto-board Burn-in |  | 1444.7375 | 1003.1561 | 1249.475 | 1183.2678 | 1268.6384 | 1289.931 | 1015.4087 | -- | -- | --
Change (%) |  | #DIV/0! | #DIV/0! | #DIV/0! | #DIV/0! | #DIV/0! | #DIV/0! | #DIV/0! | -- | -- | --
Post Opto-board Burn-in |  | 1329.438 | 1021.1422 | 1277.3319 | 1169.1964 | 1178.0281 | 1133.5461 | 1285.5909 | -- | -- | --
Change (%) |  | -7.9807 | 1.793 | 2.2295 | -1.1892 | -7.1423 | -12.1235 | 26.6082 | -- | -- | --
Opto-board at 0C |  | 1373.7163 | 1135.4637 | 1476.9192 | 1314.0512 | 1316.493 | 1309.2704 | 1357.6778 | -- | -- | --
Change (%) |  | -4.9159 | 13.1891 | 18.2032 | 11.0527 | 3.7721 | 1.4993 | 33.7075 | -- | -- | --
Opto-board at 50C |  | 1191.0612 | 965.527 | 1248.6851 | 1115.0171 | 1099.9087 | 1108.6887 | 1160.2081 | -- | -- | --
Change (%) |  | -17.5586 | -3.7511 | -0.063219 | -5.768 | -13.3001 | -14.0505 | 14.2602 | -- | -- | --
Opto-board QA (10C) |  | 1374.0451 | 1118.8789 | 1439.9134 | 1276.3542 | 1309.1784 | 1285.5728 | 1366.263 | -- | -- | --
Change (%) |  | -4.8931 | 11.5359 | 15.2415 | 7.8669 | 3.1956 | -0.33786 | 34.553 | -- | -- | --
Reception Test |  | 1346.769 | 1102.755 | 1219.652 | 1121.412 | 1018.981 | 907.1956 | 1103.676
VCSEL Opto-pack S/N:
Power (uW) | 1 | 2 | 3 | 4 | 5 | 6 | 7 | 8 | Date | Initial | P> 500 uW & dP ,20% ?
Pre Opto-pack Burn-in |  | 2165.5422 | 2120.4454 | 2187.8658 | 2131.2055 | 2212.7271 | 2262.0466 | 2211.3908 | -- | -- | --
Post Opto-pack Burn-in |  | 2103.5957 | 2027.4967 | 2129.308 | 2080.1591 | 2192.5457 | 2227.7176 | 2168.5215 | -- | -- | --
Change (%) | #DIV/0! | #DIV/0! | #DIV/0! | #DIV/0! | #DIV/0! | #DIV/0! | #DIV/0! | #DIV/0! | -- | -- | --
Pre Opto-board Burn-in |  | 1475.0817 | 1386.0425 | 1479.2972 | 1508.1788 | 1591.079 | 1741.0723 | 1570.3723 | -- | -- | --
Change (%) |  | #DIV/0! | #DIV/0! | #DIV/0! | #DIV/0! | #DIV/0! | #DIV/0! | #DIV/0! | -- | -- | --
Post Opto-board Burn-in |  | 1254.0948 | 1211.2008 | 1324.1959 | 1350.7082 | 1379.8801 | 1481.3734 | 1409.1765 | -- | -- | --
Change (%) |  | -14.9813 | -12.6145 | -10.4848 | -10.4411 | -13.2739 | -14.916 | -10.2648 | -- | -- | --
Opto-board at 0C |  | 1344.2958 | 1327.7292 | 1442.7897 | 1444.3915 | 1531.0024 | 1706.4996 | 1672.2981 | -- | -- | --
Change (%) |  | -8.8664 | -4.2072 | -2.4679 | -4.2294 | -3.7758 | -1.9857 | 6.4906 | -- | -- | --
Opto-board at 50C |  | 1179.369 | 1148.7682 | 1217.7867 | 1244.7818 | 1335.6091 | 1502.4062 | 1451.2296 | -- | -- | --
Change (%) |  | -20.0472 | -17.1188 | -17.678 | -17.4646 | -16.0564 | -13.708 | -7.5869 | -- | -- | --
Opto-board QA (10C) |  | 1392.1722 | 1320.679 | 1464.9787 | 1473.6446 | 1525.2205 | 1702.5747 | 1594.7471 | -- | -- | --
Change (%) |  | -5.6207 | -4.7158 | -0.96792 | -2.2898 | -4.1392 | -2.2111 | 1.5522 | -- | -- | --
Reception Test |  | 1018.71 | 1091.864 | 1131.434 | 1094.178 | 1122.739 | 1134.251 | 1127.431

## Sheet3
PIN Opto-pack S/N:
Responsivity (A/W) | 1 | 2 | 3 | 4 | 5 | 6 | 7 | 8 | Date | Initial | R> 0.5 A/W & dR <5%
Opto-pack QA | [8 empty] | -- | -- | --
Pre-mount | [8 empty] | -- | -- | --
Change (%)

## Sheet4
Opto-board QA Data Sheet
Opto-board S/N:
0
Current consumption:
| Unit | Min | Max | I |  |  | dI <5% | Date |  | Initial |  | Pass/Fail (?)
Pre-QA | mA | 323 | 371 | 364.7461 |  |  |  | 2020-11-16 |  |  |  | Pass
QA | mA | 308.5 | 350.5 | 343.7866 |  |  |  | 2020-11-16 |  |  |  | Pass
*The allowable range for current consumption for a B-layer opto-board is 330-400 mA.
Dark current:
| Unit | Max | I |  | Date |  | Initial |  | Pass/Fail (?)
Pre-QA | uA | 1 | 0.51559 |  | 2020-11-16 |  |  |  | Pass
QA | uA | 1 | 0.55696 |  | 2020-11-16 |  |  |  | Pass
Optical
| Unit | Max | 1 | 2 | 3 | 4 | 5 | 6 | 7 | 8 | 9 | 10 | 11 | 12 | 13 | 14 | 15 | 16 | Pass/Fail (?)
Rise | ns | 1 | 0.43048 | 0.63185 | 0.4352 | 0.4065 | 0.51169 | 0.43294 | 0.40244 | 0.42334 | 0.57977 | 0.49818 | 0.45979 | 0.54373 | 0.41107 | 0.36031 |  |  | Pass
Fall | ns | 1 | 0.47525 | 0.59258 | 0.76952 | 0.56615 | 0.63972 | 0.81804 | 0.53044 | 0.55569 | 0.60159 | 0.60428 | 0.56186 | 0.54715 | 0.55038 | 0.62424 |  |  | Pass

## optical calc
Post Mounting @ room Temp
Power
Power 2
Power 3
channel# | 1 | 2 | 3 | 4 | 5 | 6 | 7 | 8 | 9 | 10 | 11 | 12 | 13 | 14
| 1000 | 1000 | 1000 | 1000 | 1000 | 1000 | 1000 | 1000 | 1000 | 1000 | 1000 | 1000 | 1000 | 1000
| 1000 | 1000 | 1000 | 1000 | 1000 | 1000 | 1000 | 1000 | 1000 | 1000 | 1000 | 1000 | 1000 | 1000
| 1000 | 1000 | 1000 | 1000 | 1000 | 1000 | 1000 | 1000 | 1000 | 1000 | 1000 | 1000 | 1000 | 1000
avg | 1000 | 1000 | 1000 | 1000 | 1000 | 1000 | 1000 | 1000 | 1000 | 1000 | 1000 | 1000 | 1000 | 1000
-10C
Power
Power 2
Power 3
channel# | 1 | 2 | 3 | 4 | 5 | 6 | 7 | 8 | 9 | 10 | 11 | 12 | 13 | 14
| 1000 | 1000 | 1000 | 1000 | 1000 | 1000 | 1000 | 1000 | 1000 | 1000 | 1000 | 1000 | 1000 | 1000
| 1000 | 1000 | 1000 | 1000 | 1000 | 1000 | 1000 | 1000 | 1000 | 1000 | 1000 | 1000 | 1000 | 1000
| 1000 | 1000 | 1000 | 1000 | 1000 | 1000 | 1000 | 1000 | 1000 | 1000 | 1000 | 1000 | 1000 | 1000
avg | 1000 | 1000 | 1000 | 1000 | 1000 | 1000 | 1000 | 1000 | 1000 | 1000 | 1000 | 1000 | 1000 | 1000
10C
Power
Power 2
Power 3
channel# | 1 | 2 | 3 | 4 | 5 | 6 | 7 | 8 | 9 | 10 | 11 | 12 | 13 | 14
| 1000 | 1000 | 1000 | 1000 | 1000 | 1000 | 1000 | 1000 | 1000 | 1000 | 1000 | 1000 | 1000 | 1000
| 1000 | 1000 | 1000 | 1000 | 1000 | 1000 | 1000 | 1000 | 1000 | 1000 | 1000 | 1000 | 1000 | 1000
| 1000 | 1000 | 1000 | 1000 | 1000 | 1000 | 1000 | 1000 | 1000 | 1000 | 1000 | 1000 | 1000 | 1000
avg | 1000 | 1000 | 1000 | 1000 | 1000 | 1000 | 1000 | 1000 | 1000 | 1000 | 1000 | 1000 | 1000 | 1000
50C
Power
Power 2
Power 3
channel# | 1 | 2 | 3 | 4 | 5 | 6 | 7 | 8 | 9 | 10 | 11 | 12 | 13 | 14
| 1000 | 1000 | 1000 | 1000 | 1000 | 1000 | 1000 | 1000 | 1000 | 1000 | 1000 | 1000 | 1000 | 1000
| 1000 | 1000 | 1000 | 1000 | 1000 | 1000 | 1000 | 1000 | 1000 | 1000 | 1000 | 1000 | 1000 | 1000
| 1000 | 1000 | 1000 | 1000 | 1000 | 1000 | 1000 | 1000 | 1000 | 1000 | 1000 | 1000 | 1000 | 1000
avg | 1000 | 1000 | 1000 | 1000 | 1000 | 1000 | 1000 | 1000 | 1000 | 1000 | 1000 | 1000 | 1000 | 1000

## Sheet5
Electrical: |  |  |  | Date (DD/MM/YY):11/16/2020 | [5 empty] | Initial:
| Unit | Min | Max | 1 | 2 | 3 | 4 | 5 | 6 | 7 | 8 | 9 | 10 | 11 | 12 | 13 | 14 | Pass/fail(?)
Clk Rise | ns | -- | 1 | Date (DD/MM/YY):11/16/2020 1: 0.5114; Date (DD/MM/YY):11/16/2020 2: 0.5302; Date (DD/MM/YY):11/16/2020 3: 0.54064; Date (DD/MM/YY):11/16/2020 4: 0.56201; Date (DD/MM/YY):11/16/2020 5: 0.57283; Date (DD/MM/YY):11/16/2020 6: 0.57903; Initial: 7: 0.58948 | Pass
Clk Fall | ns | -- | 1 | Date (DD/MM/YY):11/16/2020 1: 0.48504; Date (DD/MM/YY):11/16/2020 2: 0.50993; Date (DD/MM/YY):11/16/2020 3: 0.5326; Date (DD/MM/YY):11/16/2020 4: 0.54216; Date (DD/MM/YY):11/16/2020 5: 0.56666; Date (DD/MM/YY):11/16/2020 6: 0.5734; Initial: 7: 0.58884 | Pass
Data Rise | ns | -- | 1 | Date (DD/MM/YY):11/16/2020 1: 0.63352; Date (DD/MM/YY):11/16/2020 2: 0.68106; Date (DD/MM/YY):11/16/2020 3: 0.64808; Date (DD/MM/YY):11/16/2020 4: 0.61474; Date (DD/MM/YY):11/16/2020 5: 0.66828; Date (DD/MM/YY):11/16/2020 6: 0.6518; Initial: 7: 0.64422 | Pass
Data Fall | ns | -- | 1 | Date (DD/MM/YY):11/16/2020 1: 0.65521; Date (DD/MM/YY):11/16/2020 2: 0.62422; Date (DD/MM/YY):11/16/2020 3: 0.65136; Date (DD/MM/YY):11/16/2020 4: 0.64021; Date (DD/MM/YY):11/16/2020 5: 0.60396; Date (DD/MM/YY):11/16/2020 6: 0.64583; Initial: 7: 0.65637 | Pass
Jitter @ IPIN = 100uA | ns | -- | 1 | Date (DD/MM/YY):11/16/2020 1: 0.10192; Date (DD/MM/YY):11/16/2020 2: 0.10118; Date (DD/MM/YY):11/16/2020 3: 0.06071; Date (DD/MM/YY):11/16/2020 4: 0.26173; Date (DD/MM/YY):11/16/2020 5: 0.21171; Date (DD/MM/YY):11/16/2020 6: 0.13819; Initial: 7: 0.09248 | Pass
Jitter @ IPIN = 1000uA | ns | -- | 1 | Date (DD/MM/YY):11/16/2020 1: 0.07515; Date (DD/MM/YY):11/16/2020 2: 0.1019; Date (DD/MM/YY):11/16/2020 3: 0.06088; Date (DD/MM/YY):11/16/2020 4: 0.26614; Date (DD/MM/YY):11/16/2020 5: 0.19059; Date (DD/MM/YY):11/16/2020 6: 0.12502; Initial: 7: 0.04937 | Pass
Pos Width max @ IPIN = 100uA |  |  |  | Date (DD/MM/YY):11/16/2020 1: 13.203; Date (DD/MM/YY):11/16/2020 2: 12.706; Date (DD/MM/YY):11/16/2020 3: 12.148; Date (DD/MM/YY):11/16/2020 4: 12.586; Date (DD/MM/YY):11/16/2020 5: 12.286; Date (DD/MM/YY):11/16/2020 6: 12.782; Initial: 7: 12.756
Pos Width max @ IPIN = 1000uA |  |  |  | Date (DD/MM/YY):11/16/2020 1: 13.193; Date (DD/MM/YY):11/16/2020 2: 12.69; Date (DD/MM/YY):11/16/2020 3: 12.141; Date (DD/MM/YY):11/16/2020 4: 12.621; Date (DD/MM/YY):11/16/2020 5: 12.23; Date (DD/MM/YY):11/16/2020 6: 12.682; Initial: 7: 12.644
Pos Width min @ IPIN = 100uA |  |  |  | Date (DD/MM/YY):11/16/2020 1: 12.666; Date (DD/MM/YY):11/16/2020 2: 12.231; Date (DD/MM/YY):11/16/2020 3: 11.704; Date (DD/MM/YY):11/16/2020 4: 11.783; Date (DD/MM/YY):11/16/2020 5: 11.56; Date (DD/MM/YY):11/16/2020 6: 12.14; Initial: 7: 12.224
Pos Width min @ IPIN = 1000uA |  |  |  | Date (DD/MM/YY):11/16/2020 1: 12.729; Date (DD/MM/YY):11/16/2020 2: 12.228; Date (DD/MM/YY):11/16/2020 3: 11.75; Date (DD/MM/YY):11/16/2020 4: 11.819; Date (DD/MM/YY):11/16/2020 5: 11.56; Date (DD/MM/YY):11/16/2020 6: 12.173; Initial: 7: 12.325
Pos Width mean @ IPIN = 100uA |  |  |  | Date (DD/MM/YY):11/16/2020 1: 12.9091; Date (DD/MM/YY):11/16/2020 2: 12.4509; Date (DD/MM/YY):11/16/2020 3: 11.8936; Date (DD/MM/YY):11/16/2020 4: 12.1883; Date (DD/MM/YY):11/16/2020 5: 11.9174; Date (DD/MM/YY):11/16/2020 6: 12.4455; Initial: 7: 12.5035
Pos Width mean @ IPIN = 1000uA |  |  |  | Date (DD/MM/YY):11/16/2020 1: 12.9081; Date (DD/MM/YY):11/16/2020 2: 12.438; Date (DD/MM/YY):11/16/2020 3: 11.9075; Date (DD/MM/YY):11/16/2020 4: 12.199; Date (DD/MM/YY):11/16/2020 5: 11.9103; Date (DD/MM/YY):11/16/2020 6: 12.4298; Initial: 7: 12.4975
GoNoGoDuty Cycle | % | 46 | 54 | Date (DD/MM/YY):11/16/2020 1: 51.5533; Date (DD/MM/YY):11/16/2020 2: 49.7832; Date (DD/MM/YY):11/16/2020 3: 47.7153; Date (DD/MM/YY):11/16/2020 4: 48.8142; Date (DD/MM/YY):11/16/2020 5: 47.7692; Date (DD/MM/YY):11/16/2020 6: 49.8344; Initial: 7: 50.1128 | Pass
Duty Cycle @ IPIN = 100uA | % | 46 | 54 | Date (DD/MM/YY):11/16/2020 1: 51.7062; Date (DD/MM/YY):11/16/2020 2: 49.8126; Date (DD/MM/YY):11/16/2020 3: 47.623; Date (DD/MM/YY):11/16/2020 4: 48.7987; Date (DD/MM/YY):11/16/2020 5: 47.7099; Date (DD/MM/YY):11/16/2020 6: 49.8113; Initial: 7: 50.0659 | Pass
Duty Cycle @ IPIN = 1000uA | % | 46 | 54 | Date (DD/MM/YY):11/16/2020 1: 51.6341; Date (DD/MM/YY):11/16/2020 2: 49.7717; Date (DD/MM/YY):11/16/2020 3: 47.6389; Date (DD/MM/YY):11/16/2020 4: 48.8155; Date (DD/MM/YY):11/16/2020 5: 47.6601; Date (DD/MM/YY):11/16/2020 6: 49.7444; Initial: 7: 50.0049 | Pass
Clock+ common mode | V | 0.9 | 1.5 | Date (DD/MM/YY):11/16/2020 1: 1.0432; Date (DD/MM/YY):11/16/2020 2: 1.043; Date (DD/MM/YY):11/16/2020 3: 1.0664; Date (DD/MM/YY):11/16/2020 4: 1.0815; Date (DD/MM/YY):11/16/2020 5: 1.0793; Date (DD/MM/YY):11/16/2020 6: 1.0788; Initial: 7: 1.0937 | Pass
Clock- common mode | V | 0.9 | 1.5 | Date (DD/MM/YY):11/16/2020 1: 1.0395; Date (DD/MM/YY):11/16/2020 2: 1.0411; Date (DD/MM/YY):11/16/2020 3: 1.057; Date (DD/MM/YY):11/16/2020 4: 1.0725; Date (DD/MM/YY):11/16/2020 5: 1.0714; Date (DD/MM/YY):11/16/2020 6: 1.0736; Initial: 7: 1.0897 | Pass
Data+ common mode | V | 0.9 | 1.5 | Date (DD/MM/YY):11/16/2020 1: 1.0882; Date (DD/MM/YY):11/16/2020 2: 1.0898; Date (DD/MM/YY):11/16/2020 3: 1.1022; Date (DD/MM/YY):11/16/2020 4: 1.0832; Date (DD/MM/YY):11/16/2020 5: 1.1116; Date (DD/MM/YY):11/16/2020 6: 1.1034; Initial: 7: 1.1423 | Pass
Data- common mode | V | 0.9 | 1.5 | Date (DD/MM/YY):11/16/2020 1: 1.0783; Date (DD/MM/YY):11/16/2020 2: 1.0696; Date (DD/MM/YY):11/16/2020 3: 1.0938; Date (DD/MM/YY):11/16/2020 4: 1.0874; Date (DD/MM/YY):11/16/2020 5: 1.0969; Date (DD/MM/YY):11/16/2020 6: 1.0993; Initial: 7: 1.1342 | Pass
Clock+ amplitude | V | 0.2 | 0.5 | Date (DD/MM/YY):11/16/2020 1: 0.36206; Date (DD/MM/YY):11/16/2020 2: 0.35913; Date (DD/MM/YY):11/16/2020 3: 0.37581; Date (DD/MM/YY):11/16/2020 4: 0.374; Date (DD/MM/YY):11/16/2020 5: 0.37007; Date (DD/MM/YY):11/16/2020 6: 0.36398; Initial: 7: 0.37379 | Pass
Clock- amplitude | V | 0.2 | 0.5 | Date (DD/MM/YY):11/16/2020 1: 0.32201; Date (DD/MM/YY):11/16/2020 2: 0.31886; Date (DD/MM/YY):11/16/2020 3: 0.32792; Date (DD/MM/YY):11/16/2020 4: 0.32883; Date (DD/MM/YY):11/16/2020 5: 0.32887; Date (DD/MM/YY):11/16/2020 6: 0.33363; Initial: 7: 0.34335 | Pass
Data+ amplitude | V | 0.2 | 0.5 | Date (DD/MM/YY):11/16/2020 1: 0.41043; Date (DD/MM/YY):11/16/2020 2: 0.41165; Date (DD/MM/YY):11/16/2020 3: 0.42186; Date (DD/MM/YY):11/16/2020 4: 0.38656; Date (DD/MM/YY):11/16/2020 5: 0.40848; Date (DD/MM/YY):11/16/2020 6: 0.39869; Initial: 7: 0.42147 | Pass
Data- amplitude | V | 0.2 | 0.5 | Date (DD/MM/YY):11/16/2020 1: 0.38402; Date (DD/MM/YY):11/16/2020 2: 0.3696; Date (DD/MM/YY):11/16/2020 3: 0.38841; Date (DD/MM/YY):11/16/2020 4: 0.37731; Date (DD/MM/YY):11/16/2020 5: 0.37297; Date (DD/MM/YY):11/16/2020 6: 0.37672; Initial: 7: 0.39383 | Pass
Bit errors @ IPIN = 100uA | -- | -- | 0 | Date (DD/MM/YY):11/16/2020 1: 0; Date (DD/MM/YY):11/16/2020 2: 0; Date (DD/MM/YY):11/16/2020 3: 0; Date (DD/MM/YY):11/16/2020 4: 0; Date (DD/MM/YY):11/16/2020 5: 0; Date (DD/MM/YY):11/16/2020 6: 0; Initial: 7: 0 | Pass
Clk errors @ IPIN = 100uA | -- | -- | 0 | Date (DD/MM/YY):11/16/2020 1: 0; Date (DD/MM/YY):11/16/2020 2: 0; Date (DD/MM/YY):11/16/2020 3: 0; Date (DD/MM/YY):11/16/2020 4: 0; Date (DD/MM/YY):11/16/2020 5: 0; Date (DD/MM/YY):11/16/2020 6: 0; Initial: 7: 0 | Pass
Bit errors @ IPIN = 1000uA | -- | -- | 0 | Date (DD/MM/YY):11/16/2020 1: 0; Date (DD/MM/YY):11/16/2020 2: 0; Date (DD/MM/YY):11/16/2020 3: 0; Date (DD/MM/YY):11/16/2020 4: 0; Date (DD/MM/YY):11/16/2020 5: 0; Date (DD/MM/YY):11/16/2020 6: 0; Initial: 7: 0 | Pass
Clk errors @ IPIN = 1000uA | -- | -- | 0 | Date (DD/MM/YY):11/16/2020 1: 0; Date (DD/MM/YY):11/16/2020 2: 0; Date (DD/MM/YY):11/16/2020 3: 0; Date (DD/MM/YY):11/16/2020 4: 0; Date (DD/MM/YY):11/16/2020 5: 0; Date (DD/MM/YY):11/16/2020 6: 0; Initial: 7: 0 | Pass
VDC Bit errors | -- | -- | 0 | 0 | 0 | 0 | 0 | 0 | 0 | 0 | 0 | 0 | 0 | 0 | 0 | 0 | 0 | Pass