## Sheet1
Opto-board Assembly Status
0
Opto-board S/N: |  |  |  | Site(check one): |  | OSU |  | Seigen
Opto-board flavor (check one): |  |  | B-Layer |  | Left |  | Right
VDC S/N | 0
0
DORIC S/N |  |  | -- | --
Step |  |  |  | Date | Initial | Comments
1) Reinforce 80-pin Connector
2) Mechanical tolerance test
3) short test
4) VDC mounting
5) DORIC mounting
6) Measure VCSEL power
7) Measure PIN respnsivity
8) Glue VCSEL opto-pack (?)
9) Glue Housing
10.1) Glue 2nd VCSEL opto-pack(?)
10.2) Glue housing (?)
11.1) Glue PIN opto-pack
11.2) Glue housing
12) Solder VCSEL opto-pack
13) Solder 2nd VCSEL opto-pack (?)
14) Solder PIN opto-pack
15) Wire bonding
16) Basic Functionality
17) Encapsulation

## Sheet2
Opto-Board QA data Sheet: Optical Power and Responsivity
Opto-board S/N
0
VCSEL Opto-pack S/N:
Power (uW) | 1 | 2 | 3 | 4 | 5 | 6 | 7 | 8 | Date | Initial | P> 500 uW & dP ,20% ?
Pre Opto-pack Burn-in |  | 2062.934 | 2047.7302 | 2071.1997 | 1995.2444 | 2113.4071 | 2152.9468 | 2135.1647 | -- | -- | --
Post Opto-pack Burn-in |  | 1937.3918 | 1911.3229 | 1946.1761 | 1873.3773 | 2017.9088 | 2048.2582 | 2041.5826 | -- | -- | --
Change (%) | #DIV/0! | #DIV/0! | #DIV/0! | #DIV/0! | #DIV/0! | #DIV/0! | #DIV/0! | #DIV/0! | -- | -- | --
Pre Opto-board Burn-in |  | 1344.7971 | 1115.0047 | 1317.7573 | 1063.3831 | 1346.7965 | 1184.043 | 1018.4448 | -- | -- | --
Change (%) |  | #DIV/0! | #DIV/0! | #DIV/0! | #DIV/0! | #DIV/0! | #DIV/0! | #DIV/0! | -- | -- | --
Post Opto-board Burn-in |  | 1382.2469 | 1233.1344 | 1488.6878 | 1142.4249 | 1419.5653 | 1263.1493 | 1412.6148 | -- | -- | --
Change (%) |  | 2.7848 | 10.5945 | 12.9713 | 7.4331 | 5.4031 | 6.681 | 38.7031 | -- | -- | --
Opto-board at 0C |  | 1526.8622 | 1257.9951 | 1478.0091 | 1176.5906 | 1541.6692 | 1268.5091 | 1556.5732 | -- | -- | --
Change (%) |  | 13.5385 | 12.8242 | 12.1609 | 10.646 | 14.4693 | 7.1337 | 52.8382 | -- | -- | --
Opto-board at 50C |  | 1327.3198 | 1125.6463 | 1319.827 | 1009.8849 | 1338.4466 | 1099.6911 | 1367.2272 | -- | -- | --
Change (%) |  | -1.2996 | 0.9544 | 0.15707 | -5.0309 | -0.61998 | -7.1241 | 34.2466 | -- | -- | --
Opto-board QA (10C) |  | 1501.7248 | 1223.6962 | 1488.0479 | 1150.7064 | 1503.2093 | 1242.6588 | 1536.4693 | -- | -- | --
Change (%) |  | 11.6692 | 9.7481 | 12.9228 | 8.2118 | 11.6137 | 4.9505 | 50.8643 | -- | -- | --
Reception Test |  | 1331.268 | 1187.36 | 1344.755 | 1101.464 | 1130.297 | 903.1823 | 1201.506
VCSEL Opto-pack S/N:
Power (uW) | 1 | 2 | 3 | 4 | 5 | 6 | 7 | 8 | Date | Initial | P> 500 uW & dP ,20% ?
Pre Opto-pack Burn-in |  | 1872.1493 | 1900.704 | 1936.2178 | 1891.3154 | 1902.5591 | 2001.0461 | 1981.688 | -- | -- | --
Post Opto-pack Burn-in |  | 1795.4941 | 1829.09 | 1868.7523 | 1803.9926 | 1802.3896 | 1896.5004 | 1861.954 | -- | -- | --
Change (%) | #DIV/0! | #DIV/0! | #DIV/0! | #DIV/0! | #DIV/0! | #DIV/0! | #DIV/0! | #DIV/0! | -- | -- | --
Pre Opto-board Burn-in |  | 1219.6025 | 1205.1693 | 1276.3076 | 1273.5756 | 1304.8859 | 1497.0166 | 1418.0769 | -- | -- | --
Change (%) |  | #DIV/0! | #DIV/0! | #DIV/0! | #DIV/0! | #DIV/0! | #DIV/0! | #DIV/0! | -- | -- | --
Post Opto-board Burn-in |  | 1155.566 | 1141.6823 | 1212.6413 | 1187.6809 | 1173.2161 | 1337.1954 | 1348.1925 | -- | -- | --
Change (%) |  | -5.2506 | -5.2679 | -4.9883 | -6.7444 | -10.0905 | -10.676 | -4.9281 | -- | -- | --
Opto-board at 0C |  | 1293.373 | 1137.3039 | 1356.0383 | 1337.6017 | 1295.7312 | 1530.8005 | 1491.1636 | -- | -- | --
Change (%) |  | 6.0487 | -5.6312 | 6.247 | 5.0273 | -0.70157 | 2.2568 | 5.1539 | -- | -- | --
Opto-board at 50C |  | 1109.5462 | 965.3216 | 1164.5405 | 1167.3553 | 1113.7157 | 1325.6086 | 1288.5835 | -- | -- | --
Change (%) |  | -9.0239 | -19.9016 | -8.7571 | -8.3403 | -14.6503 | -11.45 | -9.1316 | -- | -- | --
Opto-board QA (10C) |  | 1267.8936 | 1098.5683 | 1342.1448 | 1360.4256 | 1279.7555 | 1509.1949 | 1467.4481 | -- | -- | --
Change (%) |  | 3.9596 | -8.8453 | 5.1584 | 6.8194 | -1.9259 | 0.81351 | 3.4816 | -- | -- | --
Reception Test |  | 912.2084 | 1031.44 | 1068.541 | 1020.091 | 963.7484 | 1061.699 | 1039.421

## Sheet3
PIN Opto-pack S/N:
Responsivity (A/W) | 1 | 2 | 3 | 4 | 5 | 6 | 7 | 8 | Date | Initial | R> 0.5 A/W & dR <5%
Opto-pack QA | [8 empty] | -- | -- | --
Pre-mount | [8 empty] | -- | -- | --
Change (%)

## Sheet4
Opto-board QA Data Sheet
Opto-board S/N:
0
Current consumption:
| Unit | Min | Max | I |  |  | dI <5% | Date |  | Initial |  | Pass/Fail (?)
Pre-QA | mA | 323 | 371 | 359.375 |  |  |  | 2020-11-16 |  |  |  | Pass
QA | mA | 308.5 | 350.5 | 340.7837 |  |  |  | 2020-11-16 |  |  |  | Pass
*The allowable range for current consumption for a B-layer opto-board is 330-400 mA.
Dark current:
| Unit | Max | I |  | Date |  | Initial |  | Pass/Fail (?)
Pre-QA | uA | 1 | 0.68243 |  | 2020-11-16 |  |  |  | Pass
QA | uA | 1 | 0.64397 |  | 2020-11-16 |  |  |  | Pass
Optical
| Unit | Max | 1 | 2 | 3 | 4 | 5 | 6 | 7 | 8 | 9 | 10 | 11 | 12 | 13 | 14 | 15 | 16 | Pass/Fail (?)
Rise | ns | 1 | 0.38491 | 0.50826 | 0.4886 | 0.57884 | 0.46028 | 0.44706 | 0.48532 | 0.4336 | 0.74154 | 0.51636 | 0.40444 | 0.65851 | 0.44436 | 0.45541 |  |  | Pass
Fall | ns | 1 | 0.63089 | 0.52184 | 0.67938 | 0.63831 | 0.63872 | 0.67556 | 0.59449 | 0.52467 | 0.65306 | 0.61792 | 0.69234 | 0.51646 | 0.57457 | 0.64286 |  |  | Pass

## optical calc
Post Mounting @ room Temp
Power
Power 2
Power 3
channel# | 1 | 2 | 3 | 4 | 5 | 6 | 7 | 8 | 9 | 10 | 11 | 12 | 13 | 14
| 1000 | 1000 | 1000 | 1000 | 1000 | 1000 | 1000 | 1000 | 1000 | 1000 | 1000 | 1000 | 1000 | 1000
| 1000 | 1000 | 1000 | 1000 | 1000 | 1000 | 1000 | 1000 | 1000 | 1000 | 1000 | 1000 | 1000 | 1000
| 1000 | 1000 | 1000 | 1000 | 1000 | 1000 | 1000 | 1000 | 1000 | 1000 | 1000 | 1000 | 1000 | 1000
avg | 1000 | 1000 | 1000 | 1000 | 1000 | 1000 | 1000 | 1000 | 1000 | 1000 | 1000 | 1000 | 1000 | 1000
-10C
Power
Power 2
Power 3
channel# | 1 | 2 | 3 | 4 | 5 | 6 | 7 | 8 | 9 | 10 | 11 | 12 | 13 | 14
| 1000 | 1000 | 1000 | 1000 | 1000 | 1000 | 1000 | 1000 | 1000 | 1000 | 1000 | 1000 | 1000 | 1000
| 1000 | 1000 | 1000 | 1000 | 1000 | 1000 | 1000 | 1000 | 1000 | 1000 | 1000 | 1000 | 1000 | 1000
| 1000 | 1000 | 1000 | 1000 | 1000 | 1000 | 1000 | 1000 | 1000 | 1000 | 1000 | 1000 | 1000 | 1000
avg | 1000 | 1000 | 1000 | 1000 | 1000 | 1000 | 1000 | 1000 | 1000 | 1000 | 1000 | 1000 | 1000 | 1000
10C
Power
Power 2
Power 3
channel# | 1 | 2 | 3 | 4 | 5 | 6 | 7 | 8 | 9 | 10 | 11 | 12 | 13 | 14
| 1000 | 1000 | 1000 | 1000 | 1000 | 1000 | 1000 | 1000 | 1000 | 1000 | 1000 | 1000 | 1000 | 1000
| 1000 | 1000 | 1000 | 1000 | 1000 | 1000 | 1000 | 1000 | 1000 | 1000 | 1000 | 1000 | 1000 | 1000
| 1000 | 1000 | 1000 | 1000 | 1000 | 1000 | 1000 | 1000 | 1000 | 1000 | 1000 | 1000 | 1000 | 1000
avg | 1000 | 1000 | 1000 | 1000 | 1000 | 1000 | 1000 | 1000 | 1000 | 1000 | 1000 | 1000 | 1000 | 1000
50C
Power
Power 2
Power 3
channel# | 1 | 2 | 3 | 4 | 5 | 6 | 7 | 8 | 9 | 10 | 11 | 12 | 13 | 14
| 1000 | 1000 | 1000 | 1000 | 1000 | 1000 | 1000 | 1000 | 1000 | 1000 | 1000 | 1000 | 1000 | 1000
| 1000 | 1000 | 1000 | 1000 | 1000 | 1000 | 1000 | 1000 | 1000 | 1000 | 1000 | 1000 | 1000 | 1000
| 1000 | 1000 | 1000 | 1000 | 1000 | 1000 | 1000 | 1000 | 1000 | 1000 | 1000 | 1000 | 1000 | 1000
avg | 1000 | 1000 | 1000 | 1000 | 1000 | 1000 | 1000 | 1000 | 1000 | 1000 | 1000 | 1000 | 1000 | 1000

## Sheet5
Electrical: |  |  |  | Date (DD/MM/YY):11/16/2020 | [5 empty] | Initial:
| Unit | Min | Max | 1 | 2 | 3 | 4 | 5 | 6 | 7 | 8 | 9 | 10 | 11 | 12 | 13 | 14 | Pass/fail(?)
Clk Rise | ns | -- | 1 | Date (DD/MM/YY):11/16/2020 1: 0.50496; Date (DD/MM/YY):11/16/2020 2: 0.5209; Date (DD/MM/YY):11/16/2020 3: 0.53835; Date (DD/MM/YY):11/16/2020 4: 0.55515; Date (DD/MM/YY):11/16/2020 5: 0.5596; Date (DD/MM/YY):11/16/2020 6: 0.57252; Initial: 7: 0.5752 | Pass
Clk Fall | ns | -- | 1 | Date (DD/MM/YY):11/16/2020 1: 0.47984; Date (DD/MM/YY):11/16/2020 2: 0.50282; Date (DD/MM/YY):11/16/2020 3: 0.52146; Date (DD/MM/YY):11/16/2020 4: 0.53788; Date (DD/MM/YY):11/16/2020 5: 0.53903; Date (DD/MM/YY):11/16/2020 6: 0.56484; Initial: 7: 0.57759 | Pass
Data Rise | ns | -- | 1 | Date (DD/MM/YY):11/16/2020 1: 0.63697; Date (DD/MM/YY):11/16/2020 2: 0.67116; Date (DD/MM/YY):11/16/2020 3: 0.66232; Date (DD/MM/YY):11/16/2020 4: 0.61663; Date (DD/MM/YY):11/16/2020 5: 0.65498; Date (DD/MM/YY):11/16/2020 6: 0.66458; Initial: 7: 0.66853 | Pass
Data Fall | ns | -- | 1 | Date (DD/MM/YY):11/16/2020 1: 0.63409; Date (DD/MM/YY):11/16/2020 2: 0.60206; Date (DD/MM/YY):11/16/2020 3: 0.65386; Date (DD/MM/YY):11/16/2020 4: 0.65753; Date (DD/MM/YY):11/16/2020 5: 0.61768; Date (DD/MM/YY):11/16/2020 6: 0.63864; Initial: 7: 0.66304 | Pass
Jitter @ IPIN = 100uA | ns | -- | 1 | Date (DD/MM/YY):11/16/2020 1: 0.07096; Date (DD/MM/YY):11/16/2020 2: 0.09692; Date (DD/MM/YY):11/16/2020 3: 0.16707; Date (DD/MM/YY):11/16/2020 4: 0.33165; Date (DD/MM/YY):11/16/2020 5: 0.06835; Date (DD/MM/YY):11/16/2020 6: 0.05308; Initial: 7: 0.09874 | Pass
Jitter @ IPIN = 1000uA | ns | -- | 1 | Date (DD/MM/YY):11/16/2020 1: 0.05929; Date (DD/MM/YY):11/16/2020 2: 0.07749; Date (DD/MM/YY):11/16/2020 3: 0.15842; Date (DD/MM/YY):11/16/2020 4: 0.32142; Date (DD/MM/YY):11/16/2020 5: 0.05643; Date (DD/MM/YY):11/16/2020 6: 0.04898; Initial: 7: 0.09965 | Pass
Pos Width max @ IPIN = 100uA |  |  |  | Date (DD/MM/YY):11/16/2020 1: 12.744; Date (DD/MM/YY):11/16/2020 2: 12.219; Date (DD/MM/YY):11/16/2020 3: 12.48; Date (DD/MM/YY):11/16/2020 4: 12.557; Date (DD/MM/YY):11/16/2020 5: 12.574; Date (DD/MM/YY):11/16/2020 6: 12.065; Initial: 7: 12.545
Pos Width max @ IPIN = 1000uA |  |  |  | Date (DD/MM/YY):11/16/2020 1: 12.68; Date (DD/MM/YY):11/16/2020 2: 12.09; Date (DD/MM/YY):11/16/2020 3: 12.395; Date (DD/MM/YY):11/16/2020 4: 12.483; Date (DD/MM/YY):11/16/2020 5: 12.488; Date (DD/MM/YY):11/16/2020 6: 12.082; Initial: 7: 12.565
Pos Width min @ IPIN = 100uA |  |  |  | Date (DD/MM/YY):11/16/2020 1: 12.299; Date (DD/MM/YY):11/16/2020 2: 11.577; Date (DD/MM/YY):11/16/2020 3: 11.768; Date (DD/MM/YY):11/16/2020 4: 11.509; Date (DD/MM/YY):11/16/2020 5: 12.156; Date (DD/MM/YY):11/16/2020 6: 11.697; Initial: 7: 12.026
Pos Width min @ IPIN = 1000uA |  |  |  | Date (DD/MM/YY):11/16/2020 1: 12.297; Date (DD/MM/YY):11/16/2020 2: 11.637; Date (DD/MM/YY):11/16/2020 3: 11.796; Date (DD/MM/YY):11/16/2020 4: 11.52; Date (DD/MM/YY):11/16/2020 5: 12.18; Date (DD/MM/YY):11/16/2020 6: 11.754; Initial: 7: 12.102
Pos Width mean @ IPIN = 100uA |  |  |  | Date (DD/MM/YY):11/16/2020 1: 12.5193; Date (DD/MM/YY):11/16/2020 2: 11.9032; Date (DD/MM/YY):11/16/2020 3: 12.1231; Date (DD/MM/YY):11/16/2020 4: 12.0087; Date (DD/MM/YY):11/16/2020 5: 12.3421; Date (DD/MM/YY):11/16/2020 6: 11.8935; Initial: 7: 12.3195
Pos Width mean @ IPIN = 1000uA |  |  |  | Date (DD/MM/YY):11/16/2020 1: 12.5083; Date (DD/MM/YY):11/16/2020 2: 11.8781; Date (DD/MM/YY):11/16/2020 3: 12.1094; Date (DD/MM/YY):11/16/2020 4: 12.0212; Date (DD/MM/YY):11/16/2020 5: 12.3338; Date (DD/MM/YY):11/16/2020 6: 11.8945; Initial: 7: 12.3304
GoNoGoDuty Cycle | % | 46 | 54 | Date (DD/MM/YY):11/16/2020 1: 49.9473; Date (DD/MM/YY):11/16/2020 2: 47.5828; Date (DD/MM/YY):11/16/2020 3: 48.5333; Date (DD/MM/YY):11/16/2020 4: 48.0751; Date (DD/MM/YY):11/16/2020 5: 49.3979; Date (DD/MM/YY):11/16/2020 6: 47.545; Initial: 7: 49.2732 | Pass
Duty Cycle @ IPIN = 100uA | % | 46 | 54 | Date (DD/MM/YY):11/16/2020 1: 50.0789; Date (DD/MM/YY):11/16/2020 2: 47.6549; Date (DD/MM/YY):11/16/2020 3: 48.5093; Date (DD/MM/YY):11/16/2020 4: 48.1404; Date (DD/MM/YY):11/16/2020 5: 49.3777; Date (DD/MM/YY):11/16/2020 6: 47.5735; Initial: 7: 49.3129 | Pass
Duty Cycle @ IPIN = 1000uA | % | 46 | 54 | Date (DD/MM/YY):11/16/2020 1: 50.0475; Date (DD/MM/YY):11/16/2020 2: 47.5328; Date (DD/MM/YY):11/16/2020 3: 48.4515; Date (DD/MM/YY):11/16/2020 4: 48.1163; Date (DD/MM/YY):11/16/2020 5: 49.354; Date (DD/MM/YY):11/16/2020 6: 47.5804; Initial: 7: 49.3332 | Pass
Clock+ common mode | V | 0.9 | 1.5 | Date (DD/MM/YY):11/16/2020 1: 1.0552; Date (DD/MM/YY):11/16/2020 2: 1.0587; Date (DD/MM/YY):11/16/2020 3: 1.0615; Date (DD/MM/YY):11/16/2020 4: 1.047; Date (DD/MM/YY):11/16/2020 5: 1.0323; Date (DD/MM/YY):11/16/2020 6: 1.0282; Initial: 7: 1.0372 | Pass
Clock- common mode | V | 0.9 | 1.5 | Date (DD/MM/YY):11/16/2020 1: 1.0472; Date (DD/MM/YY):11/16/2020 2: 1.0493; Date (DD/MM/YY):11/16/2020 3: 1.0512; Date (DD/MM/YY):11/16/2020 4: 1.0404; Date (DD/MM/YY):11/16/2020 5: 1.0275; Date (DD/MM/YY):11/16/2020 6: 1.0238; Initial: 7: 1.0336 | Pass
Data+ common mode | V | 0.9 | 1.5 | Date (DD/MM/YY):11/16/2020 1: 1.0773; Date (DD/MM/YY):11/16/2020 2: 1.0988; Date (DD/MM/YY):11/16/2020 3: 1.0992; Date (DD/MM/YY):11/16/2020 4: 1.0521; Date (DD/MM/YY):11/16/2020 5: 1.0707; Date (DD/MM/YY):11/16/2020 6: 1.0648; Initial: 7: 1.0937 | Pass
Data- common mode | V | 0.9 | 1.5 | Date (DD/MM/YY):11/16/2020 1: 1.0658; Date (DD/MM/YY):11/16/2020 2: 1.0756; Date (DD/MM/YY):11/16/2020 3: 1.0891; Date (DD/MM/YY):11/16/2020 4: 1.0543; Date (DD/MM/YY):11/16/2020 5: 1.0578; Date (DD/MM/YY):11/16/2020 6: 1.0591; Initial: 7: 1.0835 | Pass
Clock+ amplitude | V | 0.2 | 0.5 | Date (DD/MM/YY):11/16/2020 1: 0.36298; Date (DD/MM/YY):11/16/2020 2: 0.36526; Date (DD/MM/YY):11/16/2020 3: 0.36482; Date (DD/MM/YY):11/16/2020 4: 0.3548; Date (DD/MM/YY):11/16/2020 5: 0.34325; Date (DD/MM/YY):11/16/2020 6: 0.3418; Initial: 7: 0.34577 | Pass
Clock- amplitude | V | 0.2 | 0.5 | Date (DD/MM/YY):11/16/2020 1: 0.31932; Date (DD/MM/YY):11/16/2020 2: 0.31839; Date (DD/MM/YY):11/16/2020 3: 0.31978; Date (DD/MM/YY):11/16/2020 4: 0.31401; Date (DD/MM/YY):11/16/2020 5: 0.31204; Date (DD/MM/YY):11/16/2020 6: 0.30936; Initial: 7: 0.31775 | Pass
Data+ amplitude | V | 0.2 | 0.5 | Date (DD/MM/YY):11/16/2020 1: 0.39888; Date (DD/MM/YY):11/16/2020 2: 0.40883; Date (DD/MM/YY):11/16/2020 3: 0.41093; Date (DD/MM/YY):11/16/2020 4: 0.36969; Date (DD/MM/YY):11/16/2020 5: 0.38859; Date (DD/MM/YY):11/16/2020 6: 0.38036; Initial: 7: 0.39829 | Pass
Data- amplitude | V | 0.2 | 0.5 | Date (DD/MM/YY):11/16/2020 1: 0.37325; Date (DD/MM/YY):11/16/2020 2: 0.36945; Date (DD/MM/YY):11/16/2020 3: 0.38104; Date (DD/MM/YY):11/16/2020 4: 0.36255; Date (DD/MM/YY):11/16/2020 5: 0.35866; Date (DD/MM/YY):11/16/2020 6: 0.35815; Initial: 7: 0.36996 | Pass
Bit errors @ IPIN = 100uA | -- | -- | 0 | Date (DD/MM/YY):11/16/2020 1: 0; Date (DD/MM/YY):11/16/2020 2: 0; Date (DD/MM/YY):11/16/2020 3: 0; Date (DD/MM/YY):11/16/2020 4: 0; Date (DD/MM/YY):11/16/2020 5: 0; Date (DD/MM/YY):11/16/2020 6: 0; Initial: 7: 0 | Pass
Clk errors @ IPIN = 100uA | -- | -- | 0 | Date (DD/MM/YY):11/16/2020 1: 0; Date (DD/MM/YY):11/16/2020 2: 0; Date (DD/MM/YY):11/16/2020 3: 0; Date (DD/MM/YY):11/16/2020 4: 0; Date (DD/MM/YY):11/16/2020 5: 0; Date (DD/MM/YY):11/16/2020 6: 0; Initial: 7: 0 | Pass
Bit errors @ IPIN = 1000uA | -- | -- | 0 | Date (DD/MM/YY):11/16/2020 1: 0; Date (DD/MM/YY):11/16/2020 2: 0; Date (DD/MM/YY):11/16/2020 3: 0; Date (DD/MM/YY):11/16/2020 4: 0; Date (DD/MM/YY):11/16/2020 5: 0; Date (DD/MM/YY):11/16/2020 6: 0; Initial: 7: 0 | Pass
Clk errors @ IPIN = 1000uA | -- | -- | 0 | Date (DD/MM/YY):11/16/2020 1: 0; Date (DD/MM/YY):11/16/2020 2: 0; Date (DD/MM/YY):11/16/2020 3: 0; Date (DD/MM/YY):11/16/2020 4: 0; Date (DD/MM/YY):11/16/2020 5: 0; Date (DD/MM/YY):11/16/2020 6: 0; Initial: 7: 0 | Pass
VDC Bit errors | -- | -- | 0 | 0 | 0 | 0 | 0 | 0 | 0 | 0 | 0 | 0 | 0 | 0 | 0 | 0 | 0 | Pass