## Sheet1
Opto-board Assembly Status
0
Opto-board S/N: |  |  |  | Site(check one): |  | OSU |  | Seigen
Opto-board flavor (check one): |  |  | B-Layer |  | Left |  | Right
VDC S/N | 0
0
DORIC S/N |  |  | -- | --
Step |  |  |  | Date | Initial | Comments
1) Reinforce 80-pin Connector
2) Mechanical tolerance test
3) short test
4) VDC mounting
5) DORIC mounting
6) Measure VCSEL power
7) Measure PIN respnsivity
8) Glue VCSEL opto-pack (?)
9) Glue Housing
10.1) Glue 2nd VCSEL opto-pack(?)
10.2) Glue housing (?)
11.1) Glue PIN opto-pack
11.2) Glue housing
12) Solder VCSEL opto-pack
13) Solder 2nd VCSEL opto-pack (?)
14) Solder PIN opto-pack
15) Wire bonding
16) Basic Functionality
17) Encapsulation

## Sheet2
Opto-Board QA data Sheet: Optical Power and Responsivity
Opto-board S/N
0
VCSEL Opto-pack S/N:
Power (uW) | 1 | 2 | 3 | 4 | 5 | 6 | 7 | 8 | Date | Initial | P> 500 uW & dP ,20% ?
Pre Opto-pack Burn-in |  | 2184.4801 | 2127.2375 | 2278.4226 | 2096.3688 | 2128.9606 | 2260.4189 | 2166.9593 | -- | -- | --
Post Opto-pack Burn-in |  | 2171.5957 | 2114.9648 | 2252.838 | 2083.4018 | 2120.3789 | 2194.943 | 2125.3823 | -- | -- | --
Change (%) | #DIV/0! | #DIV/0! | #DIV/0! | #DIV/0! | #DIV/0! | #DIV/0! | #DIV/0! | #DIV/0! | -- | -- | --
Pre Opto-board Burn-in |  | 1593.6858 | 1228.7491 | 1654.409 | 1389.8486 | 1569.3989 | 1551.1846 | 1259.4968 | -- | -- | --
Change (%) |  | #DIV/0! | #DIV/0! | #DIV/0! | #DIV/0! | #DIV/0! | #DIV/0! | #DIV/0! | -- | -- | --
Post Opto-board Burn-in |  | 1527.0943 | 1276.1708 | 1765.6664 | 1427.1154 | 1625.7389 | 1431.7652 | 1656.9902 | -- | -- | --
Change (%) |  | -4.1785 | 3.8593 | 6.7249 | 2.6814 | 3.5899 | -7.6986 | 31.5597 | -- | -- | --
Opto-board at 0C |  | 1668.7113 | 1378.6966 | 1866.165 | 1477.638 | 1563.2744 | 1514.4564 | 1822.9706 | -- | -- | --
Change (%) |  | 4.7077 | 12.2033 | 12.7995 | 6.3165 | -0.39025 | -2.3678 | 44.738 | -- | -- | --
Opto-board at 50C |  | 1464.5554 | 1204.9682 | 1640.6306 | 1317.0896 | 1355.3882 | 1318.3295 | 1590.8012 | -- | -- | --
Change (%) |  | -8.1026 | -1.9354 | -0.83283 | -5.235 | -13.6365 | -15.0114 | 26.3045 | -- | -- | --
Opto-board QA (10C) |  | 1609.838 | 1353.5886 | 1837.9782 | 1449.6565 | 1553.2603 | 1503.0338 | 1796.2509 | -- | -- | --
Change (%) |  | 1.0135 | 10.1599 | 11.0958 | 4.3032 | -1.0283 | -3.1041 | 42.6165 | -- | -- | --
Reception Test |  | 1593.145 | 1399.209 | 1691.7 | 1352.88 | 1301.303 | 1220.273 | 1494.01
VCSEL Opto-pack S/N:
Power (uW) | 1 | 2 | 3 | 4 | 5 | 6 | 7 | 8 | Date | Initial | P> 500 uW & dP ,20% ?
Pre Opto-pack Burn-in |  | 2275.6863 | 2214.8464 | 2249.4661 | 2175.7356 | 2301.1815 | 2249.5486 | 2276.2018 | -- | -- | --
Post Opto-pack Burn-in |  | 2191.9904 | 2133.8277 | 2145.4616 | 2047.3681 | 2192.2271 | 2174.6419 | 2141.96 | -- | -- | --
Change (%) | #DIV/0! | #DIV/0! | #DIV/0! | #DIV/0! | #DIV/0! | #DIV/0! | #DIV/0! | #DIV/0! | -- | -- | --
Pre Opto-board Burn-in |  | 1428.7825 | 1318.9008 | 1429.9401 | 1393.1504 | 1504.965 | 1605.9459 | 1588.9359 | -- | -- | --
Change (%) |  | #DIV/0! | #DIV/0! | #DIV/0! | #DIV/0! | #DIV/0! | #DIV/0! | #DIV/0! | -- | -- | --
Post Opto-board Burn-in |  | 1433.4602 | 1088.0512 | 1448.3231 | 1397.6509 | 1359.568 | 1477.5143 | 1563.5063 | -- | -- | --
Change (%) |  | 0.32739 | -17.5032 | 1.2856 | 0.32304 | -9.6612 | -7.9973 | -1.6004 | -- | -- | --
Opto-board at 0C |  | 1419.0757 | 1166.952 | 1497.0983 | 1431.2207 | 1437.7177 | 1512.594 | 1561.9993 | -- | -- | --
Change (%) |  | -0.67938 | -11.5209 | 4.6966 | 2.7327 | -4.4684 | -5.8129 | -1.6953 | -- | -- | --
Opto-board at 50C |  | 1244.8837 | 998.392 | 1296.9908 | 1234.0817 | 1295.6557 | 1344.848 | 1349.3132 | -- | -- | --
Change (%) |  | -12.871 | -24.3012 | -9.2975 | -11.4179 | -13.9079 | -16.2582 | -15.0807 | -- | -- | --
Opto-board QA (10C) |  | 1444.0323 | 1137.9562 | 1520.8115 | 1424.6262 | 1381.883 | 1463.6927 | 1582.2771 | -- | -- | --
Change (%) |  | 1.0673 | -13.7194 | 6.3549 | 2.2593 | -8.1784 | -8.8579 | -0.41907 | -- | -- | --
Reception Test |  | 1047.003 | 1225.34 | 1163.163 | 1195.367 | 1088.369 | 1154.218 | 1188.733

## Sheet3
PIN Opto-pack S/N:
Responsivity (A/W) | 1 | 2 | 3 | 4 | 5 | 6 | 7 | 8 | Date | Initial | R> 0.5 A/W & dR <5%
Opto-pack QA | [8 empty] | -- | -- | --
Pre-mount | [8 empty] | -- | -- | --
Change (%)

## Sheet4
Opto-board QA Data Sheet
Opto-board S/N:
0
Current consumption:
| Unit | Min | Max | I |  |  | dI <5% | Date |  | Initial |  | Pass/Fail (?)
Pre-QA | mA | 323 | 371 | 357.2998 |  |  |  | 2020-11-17 |  |  |  | Pass
QA | mA | 308.5 | 350.5 | 339.6851 |  |  |  | 2020-11-17 |  |  |  | Pass
*The allowable range for current consumption for a B-layer opto-board is 330-400 mA.
Dark current:
| Unit | Max | I |  | Date |  | Initial |  | Pass/Fail (?)
Pre-QA | uA | 1 | 0.32994 |  | 2020-11-17 |  |  |  | Pass
QA | uA | 1 | 0.44545 |  | 2020-11-17 |  |  |  | Pass
Optical
| Unit | Max | 1 | 2 | 3 | 4 | 5 | 6 | 7 | 8 | 9 | 10 | 11 | 12 | 13 | 14 | 15 | 16 | Pass/Fail (?)
Rise | ns | 1 | 0.38142 | 0.43222 | 0.53021 | 0.50137 | 0.50673 | 0.44736 | 0.32256 | 0.48464 | 0.56412 | 0.51798 | 0.42133 | 0.50725 | 0.34693 | 0.41023 |  |  | Pass
Fall | ns | 1 | 0.69994 | 0.53587 | 0.67654 | 0.65939 | 0.86772 | 0.75459 | 0.63069 | 0.58156 | 0.50598 | 0.50892 | 0.55562 | 0.5632 | 0.56834 | 0.53691 |  |  | Pass

## optical calc
Post Mounting @ room Temp
Power
Power 2
Power 3
channel# | 1 | 2 | 3 | 4 | 5 | 6 | 7 | 8 | 9 | 10 | 11 | 12 | 13 | 14
| 1000 | 1000 | 1000 | 1000 | 1000 | 1000 | 1000 | 1000 | 1000 | 1000 | 1000 | 1000 | 1000 | 1000
| 1000 | 1000 | 1000 | 1000 | 1000 | 1000 | 1000 | 1000 | 1000 | 1000 | 1000 | 1000 | 1000 | 1000
| 1000 | 1000 | 1000 | 1000 | 1000 | 1000 | 1000 | 1000 | 1000 | 1000 | 1000 | 1000 | 1000 | 1000
avg | 1000 | 1000 | 1000 | 1000 | 1000 | 1000 | 1000 | 1000 | 1000 | 1000 | 1000 | 1000 | 1000 | 1000
-10C
Power
Power 2
Power 3
channel# | 1 | 2 | 3 | 4 | 5 | 6 | 7 | 8 | 9 | 10 | 11 | 12 | 13 | 14
| 1000 | 1000 | 1000 | 1000 | 1000 | 1000 | 1000 | 1000 | 1000 | 1000 | 1000 | 1000 | 1000 | 1000
| 1000 | 1000 | 1000 | 1000 | 1000 | 1000 | 1000 | 1000 | 1000 | 1000 | 1000 | 1000 | 1000 | 1000
| 1000 | 1000 | 1000 | 1000 | 1000 | 1000 | 1000 | 1000 | 1000 | 1000 | 1000 | 1000 | 1000 | 1000
avg | 1000 | 1000 | 1000 | 1000 | 1000 | 1000 | 1000 | 1000 | 1000 | 1000 | 1000 | 1000 | 1000 | 1000
10C
Power
Power 2
Power 3
channel# | 1 | 2 | 3 | 4 | 5 | 6 | 7 | 8 | 9 | 10 | 11 | 12 | 13 | 14
| 1000 | 1000 | 1000 | 1000 | 1000 | 1000 | 1000 | 1000 | 1000 | 1000 | 1000 | 1000 | 1000 | 1000
| 1000 | 1000 | 1000 | 1000 | 1000 | 1000 | 1000 | 1000 | 1000 | 1000 | 1000 | 1000 | 1000 | 1000
| 1000 | 1000 | 1000 | 1000 | 1000 | 1000 | 1000 | 1000 | 1000 | 1000 | 1000 | 1000 | 1000 | 1000
avg | 1000 | 1000 | 1000 | 1000 | 1000 | 1000 | 1000 | 1000 | 1000 | 1000 | 1000 | 1000 | 1000 | 1000
50C
Power
Power 2
Power 3
channel# | 1 | 2 | 3 | 4 | 5 | 6 | 7 | 8 | 9 | 10 | 11 | 12 | 13 | 14
| 1000 | 1000 | 1000 | 1000 | 1000 | 1000 | 1000 | 1000 | 1000 | 1000 | 1000 | 1000 | 1000 | 1000
| 1000 | 1000 | 1000 | 1000 | 1000 | 1000 | 1000 | 1000 | 1000 | 1000 | 1000 | 1000 | 1000 | 1000
| 1000 | 1000 | 1000 | 1000 | 1000 | 1000 | 1000 | 1000 | 1000 | 1000 | 1000 | 1000 | 1000 | 1000
avg | 1000 | 1000 | 1000 | 1000 | 1000 | 1000 | 1000 | 1000 | 1000 | 1000 | 1000 | 1000 | 1000 | 1000

## Sheet5
Electrical: |  |  |  | Date (DD/MM/YY):11/17/2020 | [5 empty] | Initial:
| Unit | Min | Max | 1 | 2 | 3 | 4 | 5 | 6 | 7 | 8 | 9 | 10 | 11 | 12 | 13 | 14 | Pass/fail(?)
Clk Rise | ns | -- | 1 | Date (DD/MM/YY):11/17/2020 1: 0.51535; Date (DD/MM/YY):11/17/2020 2: 0.53615; Date (DD/MM/YY):11/17/2020 3: 0.55536; Date (DD/MM/YY):11/17/2020 4: 0.56545; Date (DD/MM/YY):11/17/2020 5: 0.57999; Date (DD/MM/YY):11/17/2020 6: 0.5766; Initial: 7: 0.59481 | Pass
Clk Fall | ns | -- | 1 | Date (DD/MM/YY):11/17/2020 1: 0.488; Date (DD/MM/YY):11/17/2020 2: 0.51667; Date (DD/MM/YY):11/17/2020 3: 0.52745; Date (DD/MM/YY):11/17/2020 4: 0.5459; Date (DD/MM/YY):11/17/2020 5: 0.56217; Date (DD/MM/YY):11/17/2020 6: 0.56491; Initial: 7: 0.58514 | Pass
Data Rise | ns | -- | 1 | Date (DD/MM/YY):11/17/2020 1: 0.63778; Date (DD/MM/YY):11/17/2020 2: 0.67689; Date (DD/MM/YY):11/17/2020 3: 0.63661; Date (DD/MM/YY):11/17/2020 4: 0.62659; Date (DD/MM/YY):11/17/2020 5: 0.65655; Date (DD/MM/YY):11/17/2020 6: 0.64353; Initial: 7: 0.66305 | Pass
Data Fall | ns | -- | 1 | Date (DD/MM/YY):11/17/2020 1: 0.64737; Date (DD/MM/YY):11/17/2020 2: 0.60974; Date (DD/MM/YY):11/17/2020 3: 0.65815; Date (DD/MM/YY):11/17/2020 4: 0.64645; Date (DD/MM/YY):11/17/2020 5: 0.63257; Date (DD/MM/YY):11/17/2020 6: 0.63922; Initial: 7: 0.66884 | Pass
Jitter @ IPIN = 100uA | ns | -- | 1 | Date (DD/MM/YY):11/17/2020 1: 0.12822; Date (DD/MM/YY):11/17/2020 2: 0.07545; Date (DD/MM/YY):11/17/2020 3: 0.36154; Date (DD/MM/YY):11/17/2020 4: 0.07647; Date (DD/MM/YY):11/17/2020 5: 0.18963; Date (DD/MM/YY):11/17/2020 6: 0.08645; Initial: 7: 0.18332 | Pass
Jitter @ IPIN = 1000uA | ns | -- | 1 | Date (DD/MM/YY):11/17/2020 1: 0.15444; Date (DD/MM/YY):11/17/2020 2: 0.06168; Date (DD/MM/YY):11/17/2020 3: 0.37486; Date (DD/MM/YY):11/17/2020 4: 0.04458; Date (DD/MM/YY):11/17/2020 5: 0.19427; Date (DD/MM/YY):11/17/2020 6: 0.07238; Initial: 7: 0.16664 | Pass
Pos Width max @ IPIN = 100uA |  |  |  | Date (DD/MM/YY):11/17/2020 1: 12.916; Date (DD/MM/YY):11/17/2020 2: 12.901; Date (DD/MM/YY):11/17/2020 3: 13.165; Date (DD/MM/YY):11/17/2020 4: 12.17; Date (DD/MM/YY):11/17/2020 5: 11.984; Date (DD/MM/YY):11/17/2020 6: 12.782; Initial: 7: 12.59
Pos Width max @ IPIN = 1000uA |  |  |  | Date (DD/MM/YY):11/17/2020 1: 12.989; Date (DD/MM/YY):11/17/2020 2: 12.793; Date (DD/MM/YY):11/17/2020 3: 13.188; Date (DD/MM/YY):11/17/2020 4: 12.078; Date (DD/MM/YY):11/17/2020 5: 11.989; Date (DD/MM/YY):11/17/2020 6: 12.692; Initial: 7: 12.489
Pos Width min @ IPIN = 100uA |  |  |  | Date (DD/MM/YY):11/17/2020 1: 12.374; Date (DD/MM/YY):11/17/2020 2: 12.413; Date (DD/MM/YY):11/17/2020 3: 12.105; Date (DD/MM/YY):11/17/2020 4: 11.718; Date (DD/MM/YY):11/17/2020 5: 11.329; Date (DD/MM/YY):11/17/2020 6: 12.255; Initial: 7: 11.881
Pos Width min @ IPIN = 1000uA |  |  |  | Date (DD/MM/YY):11/17/2020 1: 12.365; Date (DD/MM/YY):11/17/2020 2: 12.451; Date (DD/MM/YY):11/17/2020 3: 12.103; Date (DD/MM/YY):11/17/2020 4: 11.816; Date (DD/MM/YY):11/17/2020 5: 11.342; Date (DD/MM/YY):11/17/2020 6: 12.3; Initial: 7: 11.883
Pos Width mean @ IPIN = 100uA |  |  |  | Date (DD/MM/YY):11/17/2020 1: 12.6345; Date (DD/MM/YY):11/17/2020 2: 12.6181; Date (DD/MM/YY):11/17/2020 3: 12.6148; Date (DD/MM/YY):11/17/2020 4: 11.9442; Date (DD/MM/YY):11/17/2020 5: 11.6708; Date (DD/MM/YY):11/17/2020 6: 12.4867; Initial: 7: 12.2011
Pos Width mean @ IPIN = 1000uA |  |  |  | Date (DD/MM/YY):11/17/2020 1: 12.6337; Date (DD/MM/YY):11/17/2020 2: 12.6014; Date (DD/MM/YY):11/17/2020 3: 12.6195; Date (DD/MM/YY):11/17/2020 4: 11.9365; Date (DD/MM/YY):11/17/2020 5: 11.6777; Date (DD/MM/YY):11/17/2020 6: 12.4834; Initial: 7: 12.2034
GoNoGoDuty Cycle | % | 46 | 54 | Date (DD/MM/YY):11/17/2020 1: 50.5498; Date (DD/MM/YY):11/17/2020 2: 50.5062; Date (DD/MM/YY):11/17/2020 3: 50.5996; Date (DD/MM/YY):11/17/2020 4: 47.8681; Date (DD/MM/YY):11/17/2020 5: 46.7145; Date (DD/MM/YY):11/17/2020 6: 49.9598; Initial: 7: 48.8964 | Pass
Duty Cycle @ IPIN = 100uA | % | 46 | 54 | Date (DD/MM/YY):11/17/2020 1: 50.5266; Date (DD/MM/YY):11/17/2020 2: 50.6043; Date (DD/MM/YY):11/17/2020 3: 50.4727; Date (DD/MM/YY):11/17/2020 4: 47.8172; Date (DD/MM/YY):11/17/2020 5: 46.6885; Date (DD/MM/YY):11/17/2020 6: 50.0028; Initial: 7: 48.8467 | Pass
Duty Cycle @ IPIN = 1000uA | % | 46 | 54 | Date (DD/MM/YY):11/17/2020 1: 50.5218; Date (DD/MM/YY):11/17/2020 2: 50.4112; Date (DD/MM/YY):11/17/2020 3: 50.4678; Date (DD/MM/YY):11/17/2020 4: 47.7508; Date (DD/MM/YY):11/17/2020 5: 46.7229; Date (DD/MM/YY):11/17/2020 6: 49.9247; Initial: 7: 48.8095 | Pass
Clock+ common mode | V | 0.9 | 1.5 | Date (DD/MM/YY):11/17/2020 1: 1.0504; Date (DD/MM/YY):11/17/2020 2: 1.0354; Date (DD/MM/YY):11/17/2020 3: 1.0419; Date (DD/MM/YY):11/17/2020 4: 1.0668; Date (DD/MM/YY):11/17/2020 5: 1.0559; Date (DD/MM/YY):11/17/2020 6: 1.0479; Initial: 7: 1.0515 | Pass
Clock- common mode | V | 0.9 | 1.5 | Date (DD/MM/YY):11/17/2020 1: 1.0431; Date (DD/MM/YY):11/17/2020 2: 1.0309; Date (DD/MM/YY):11/17/2020 3: 1.0376; Date (DD/MM/YY):11/17/2020 4: 1.0587; Date (DD/MM/YY):11/17/2020 5: 1.049; Date (DD/MM/YY):11/17/2020 6: 1.0441; Initial: 7: 1.0472 | Pass
Data+ common mode | V | 0.9 | 1.5 | Date (DD/MM/YY):11/17/2020 1: 1.0662; Date (DD/MM/YY):11/17/2020 2: 1.0701; Date (DD/MM/YY):11/17/2020 3: 1.0685; Date (DD/MM/YY):11/17/2020 4: 1.0792; Date (DD/MM/YY):11/17/2020 5: 1.0866; Date (DD/MM/YY):11/17/2020 6: 1.0836; Initial: 7: 1.086 | Pass
Data- common mode | V | 0.9 | 1.5 | Date (DD/MM/YY):11/17/2020 1: 1.0541; Date (DD/MM/YY):11/17/2020 2: 1.0487; Date (DD/MM/YY):11/17/2020 3: 1.0605; Date (DD/MM/YY):11/17/2020 4: 1.0793; Date (DD/MM/YY):11/17/2020 5: 1.0723; Date (DD/MM/YY):11/17/2020 6: 1.0788; Initial: 7: 1.0768 | Pass
Clock+ amplitude | V | 0.2 | 0.5 | Date (DD/MM/YY):11/17/2020 1: 0.35824; Date (DD/MM/YY):11/17/2020 2: 0.35669; Date (DD/MM/YY):11/17/2020 3: 0.35699; Date (DD/MM/YY):11/17/2020 4: 0.3685; Date (DD/MM/YY):11/17/2020 5: 0.36055; Date (DD/MM/YY):11/17/2020 6: 0.35036; Initial: 7: 0.35707 | Pass
Clock- amplitude | V | 0.2 | 0.5 | Date (DD/MM/YY):11/17/2020 1: 0.32063; Date (DD/MM/YY):11/17/2020 2: 0.31292; Date (DD/MM/YY):11/17/2020 3: 0.3156; Date (DD/MM/YY):11/17/2020 4: 0.3198; Date (DD/MM/YY):11/17/2020 5: 0.31866; Date (DD/MM/YY):11/17/2020 6: 0.32073; Initial: 7: 0.32306 | Pass
Data+ amplitude | V | 0.2 | 0.5 | Date (DD/MM/YY):11/17/2020 1: 0.39793; Date (DD/MM/YY):11/17/2020 2: 0.39943; Date (DD/MM/YY):11/17/2020 3: 0.40062; Date (DD/MM/YY):11/17/2020 4: 0.38875; Date (DD/MM/YY):11/17/2020 5: 0.39894; Date (DD/MM/YY):11/17/2020 6: 0.39157; Initial: 7: 0.39848 | Pass
Data- amplitude | V | 0.2 | 0.5 | Date (DD/MM/YY):11/17/2020 1: 0.36455; Date (DD/MM/YY):11/17/2020 2: 0.35715; Date (DD/MM/YY):11/17/2020 3: 0.3679; Date (DD/MM/YY):11/17/2020 4: 0.37523; Date (DD/MM/YY):11/17/2020 5: 0.36581; Date (DD/MM/YY):11/17/2020 6: 0.36826; Initial: 7: 0.36868 | Pass
Bit errors @ IPIN = 100uA | -- | -- | 0 | Date (DD/MM/YY):11/17/2020 1: 0; Date (DD/MM/YY):11/17/2020 2: 0; Date (DD/MM/YY):11/17/2020 3: 0; Date (DD/MM/YY):11/17/2020 4: 0; Date (DD/MM/YY):11/17/2020 5: 0; Date (DD/MM/YY):11/17/2020 6: 0; Initial: 7: 0 | Pass
Clk errors @ IPIN = 100uA | -- | -- | 0 | Date (DD/MM/YY):11/17/2020 1: 0; Date (DD/MM/YY):11/17/2020 2: 0; Date (DD/MM/YY):11/17/2020 3: 0; Date (DD/MM/YY):11/17/2020 4: 0; Date (DD/MM/YY):11/17/2020 5: 0; Date (DD/MM/YY):11/17/2020 6: 0; Initial: 7: 0 | Pass
Bit errors @ IPIN = 1000uA | -- | -- | 0 | Date (DD/MM/YY):11/17/2020 1: 0; Date (DD/MM/YY):11/17/2020 2: 0; Date (DD/MM/YY):11/17/2020 3: 0; Date (DD/MM/YY):11/17/2020 4: 0; Date (DD/MM/YY):11/17/2020 5: 0; Date (DD/MM/YY):11/17/2020 6: 0; Initial: 7: 0 | Pass
Clk errors @ IPIN = 1000uA | -- | -- | 0 | Date (DD/MM/YY):11/17/2020 1: 0; Date (DD/MM/YY):11/17/2020 2: 0; Date (DD/MM/YY):11/17/2020 3: 0; Date (DD/MM/YY):11/17/2020 4: 0; Date (DD/MM/YY):11/17/2020 5: 0; Date (DD/MM/YY):11/17/2020 6: 0; Initial: 7: 0 | Pass
VDC Bit errors | -- | -- | 0 | 0 | 0 | 0 | 0 | 0 | 0 | 0 | 0 | 0 | 0 | 0 | 0 | 0 | 0 | Pass