## Sheet1
Opto-board Assembly Status
0
Opto-board S/N: |  |  |  | Site(check one): |  | OSU |  | Seigen
Opto-board flavor (check one): |  |  | B-Layer |  | Left |  | Right
VDC S/N | 0
0
DORIC S/N |  |  | -- | --
Step |  |  |  | Date | Initial | Comments
1) Reinforce 80-pin Connector
2) Mechanical tolerance test
3) short test
4) VDC mounting
5) DORIC mounting
6) Measure VCSEL power
7) Measure PIN respnsivity
8) Glue VCSEL opto-pack (?)
9) Glue Housing
10.1) Glue 2nd VCSEL opto-pack(?)
10.2) Glue housing (?)
11.1) Glue PIN opto-pack
11.2) Glue housing
12) Solder VCSEL opto-pack
13) Solder 2nd VCSEL opto-pack (?)
14) Solder PIN opto-pack
15) Wire bonding
16) Basic Functionality
17) Encapsulation

## Sheet2
Opto-Board QA data Sheet: Optical Power and Responsivity
Opto-board S/N
0
VCSEL Opto-pack S/N:
Power (uW) | 1 | 2 | 3 | 4 | 5 | 6 | 7 | 8 | Date | Initial | P> 500 uW & dP ,20% ?
Pre Opto-pack Burn-in |  | 2112.9535 | 2067.9128 | 2133.1567 | 2139.2554 | 2108.3303 | 2127.5269 | 2131.3074 | -- | -- | --
Post Opto-pack Burn-in |  | 1904.0272 | 1873.3513 | 1931.9236 | 1941.3203 | 1923.5862 | 1971.8883 | 1990.8082 | -- | -- | --
Change (%) | #DIV/0! | #DIV/0! | #DIV/0! | #DIV/0! | #DIV/0! | #DIV/0! | #DIV/0! | #DIV/0! | -- | -- | --
Pre Opto-board Burn-in |  | 1407.9744 | 1088.924 | 1504.516 | 1300.661 | 1432.7916 | 1288.1297 | 1128.3291 | -- | -- | --
Change (%) |  | #DIV/0! | #DIV/0! | #DIV/0! | #DIV/0! | #DIV/0! | #DIV/0! | #DIV/0! | -- | -- | --
Post Opto-board Burn-in |  | 1478.9376 | 1182.0363 | 1550.2509 | 1393.4785 | 1380.3799 | 1297.3645 | 1665.4216 | -- | -- | --
Change (%) |  | 5.0401 | 8.5509 | 3.0398 | 7.1362 | -3.658 | 0.71691 | 47.6007 | -- | -- | --
Opto-board at 0C |  | 1587.9504 | 1225.5838 | 1543.1517 | 1406.0979 | 1504.9316 | 1419.3233 | 1668.4987 | -- | -- | --
Change (%) |  | 12.7826 | 12.55 | 2.568 | 8.1064 | 5.0349 | 10.1848 | 47.8734 | -- | -- | --
Opto-board at 50C |  | 1400.7204 | 1070.5092 | 1360.4824 | 1225.1504 | 1327.6681 | 1238.1249 | 1504.4774 | -- | -- | --
Change (%) |  | -0.51521 | -1.6911 | -9.5734 | -5.8056 | -7.337 | -3.882 | 33.3368 | -- | -- | --
Opto-board QA (10C) |  | 1563.2288 | 1180.7999 | 1533.2828 | 1401.1505 | 1490.5926 | 1408.2697 | 1635.8811 | -- | -- | --
Change (%) |  | 11.0268 | 8.4373 | 1.912 | 7.726 | 4.0342 | 9.3267 | 44.9826 | -- | -- | --
VCSEL Opto-pack S/N:
Power (uW) | 1 | 2 | 3 | 4 | 5 | 6 | 7 | 8 | Date | Initial | P> 500 uW & dP ,20% ?
Pre Opto-pack Burn-in |  | 2006.588 | 2083.0392 | 2009.5091 | 2070.829 | 2028.7019 | 2053.388 | 2182.1912 | -- | -- | --
Post Opto-pack Burn-in |  | 1942.3836 | 1975.2203 | 1907.9841 | 1964.9742 | 1928.2094 | 1972.9112 | 2061.6382 | -- | -- | --
Change (%) | #DIV/0! | #DIV/0! | #DIV/0! | #DIV/0! | #DIV/0! | #DIV/0! | #DIV/0! | #DIV/0! | -- | -- | --
Pre Opto-board Burn-in |  | 1290.9575 | 1287.1618 | 1263.3286 | 1360.8205 | 1338.1978 | 1494.7349 | 1500.5726 | -- | -- | --
Change (%) |  | #DIV/0! | #DIV/0! | #DIV/0! | #DIV/0! | #DIV/0! | #DIV/0! | #DIV/0! | -- | -- | --
Post Opto-board Burn-in |  | 1248.3987 | 1053.8281 | 1228.5948 | 1334.8463 | 1274.909 | 1392.5286 | 1486.3037 | -- | -- | --
Change (%) |  | -3.2967 | -18.1278 | -2.7494 | -1.9087 | -4.7294 | -6.8378 | -0.95089 | -- | -- | --
Opto-board at 0C |  | 1327.7842 | 1156.8191 | 1343.8907 | 1410.6747 | 1339.4259 | 1550.716 | 1535.2888 | -- | -- | --
Change (%) |  | 2.8527 | -10.1264 | 6.377 | 3.6635 | 0.091778 | 3.7452 | 2.3135 | -- | -- | --
Opto-board at 50C |  | 1171.3295 | 987.294 | 1142.4254 | 1248.1066 | 1168.0483 | 1349.7493 | 1347.5614 | -- | -- | --
Change (%) |  | -9.2666 | -23.2968 | -9.5702 | -8.2828 | -12.7148 | -9.6997 | -10.1969 | -- | -- | --
Opto-board QA (10C) |  | 1311.0472 | 1101.7583 | 1327.309 | 1411.1248 | 1323.7431 | 1502.8757 | 1529.2233 | -- | -- | --
Change (%) |  | 1.5562 | -14.4041 | 5.0644 | 3.6966 | -1.0802 | 0.54463 | 1.9093 | -- | -- | --

## Sheet3
PIN Opto-pack S/N:
Responsivity (A/W) | 1 | 2 | 3 | 4 | 5 | 6 | 7 | 8 | Date | Initial | R> 0.5 A/W & dR <5%
Opto-pack QA | [8 empty] | -- | -- | --
Pre-mount | [8 empty] | -- | -- | --
Change (%)

## Sheet4
Opto-board QA Data Sheet
Opto-board S/N:
0
Current consumption:
| Unit | Min | Max | I |  |  | dI <5% | Date |  | Initial |  | Pass/Fail (?)
Pre-QA | mA | 323 | 371 | 357.666 |  |  |  | 2020-11-17 |  |  |  | Pass
QA | mA | 308.5 | 350.5 | 332.4097 |  |  |  | 2020-11-17 |  |  |  | Pass
*The allowable range for current consumption for a B-layer opto-board is 330-400 mA.
Dark current:
| Unit | Max | I |  | Date |  | Initial |  | Pass/Fail (?)
Pre-QA | uA | 1 | 0.65626 |  | 2020-11-17 |  |  |  | Pass
QA | uA | 1 | 0.58097 |  | 2020-11-17 |  |  |  | Pass
Optical
| Unit | Max | 1 | 2 | 3 | 4 | 5 | 6 | 7 | 8 | 9 | 10 | 11 | 12 | 13 | 14 | 15 | 16 | Pass/Fail (?)
Rise | ns | 1 | 0.43369 | 0.68529 | 0.61923 | 0.66837 | 0.46175 | 0.40451 | 0.46226 | 0.40508 | 0.5238 | 0.5448 | 0.45855 | 0.55138 | 0.35295 | 0.37844 |  |  | Pass
Fall | ns | 1 | 0.50842 | 0.53997 | 0.67359 | 0.67732 | 0.51732 | 0.5609 | 0.53982 | 0.59408 | 0.58766 | 0.6015 | 0.602 | 0.55447 | 0.61166 | 0.60958 |  |  | Pass

## optical calc
Post Mounting @ room Temp
Power
Power 2
Power 3
channel# | 1 | 2 | 3 | 4 | 5 | 6 | 7 | 8 | 9 | 10 | 11 | 12 | 13 | 14
| 1000 | 1000 | 1000 | 1000 | 1000 | 1000 | 1000 | 1000 | 1000 | 1000 | 1000 | 1000 | 1000 | 1000
| 1000 | 1000 | 1000 | 1000 | 1000 | 1000 | 1000 | 1000 | 1000 | 1000 | 1000 | 1000 | 1000 | 1000
| 1000 | 1000 | 1000 | 1000 | 1000 | 1000 | 1000 | 1000 | 1000 | 1000 | 1000 | 1000 | 1000 | 1000
avg | 1000 | 1000 | 1000 | 1000 | 1000 | 1000 | 1000 | 1000 | 1000 | 1000 | 1000 | 1000 | 1000 | 1000
-10C
Power
Power 2
Power 3
channel# | 1 | 2 | 3 | 4 | 5 | 6 | 7 | 8 | 9 | 10 | 11 | 12 | 13 | 14
| 1000 | 1000 | 1000 | 1000 | 1000 | 1000 | 1000 | 1000 | 1000 | 1000 | 1000 | 1000 | 1000 | 1000
| 1000 | 1000 | 1000 | 1000 | 1000 | 1000 | 1000 | 1000 | 1000 | 1000 | 1000 | 1000 | 1000 | 1000
| 1000 | 1000 | 1000 | 1000 | 1000 | 1000 | 1000 | 1000 | 1000 | 1000 | 1000 | 1000 | 1000 | 1000
avg | 1000 | 1000 | 1000 | 1000 | 1000 | 1000 | 1000 | 1000 | 1000 | 1000 | 1000 | 1000 | 1000 | 1000
10C
Power
Power 2
Power 3
channel# | 1 | 2 | 3 | 4 | 5 | 6 | 7 | 8 | 9 | 10 | 11 | 12 | 13 | 14
| 1000 | 1000 | 1000 | 1000 | 1000 | 1000 | 1000 | 1000 | 1000 | 1000 | 1000 | 1000 | 1000 | 1000
| 1000 | 1000 | 1000 | 1000 | 1000 | 1000 | 1000 | 1000 | 1000 | 1000 | 1000 | 1000 | 1000 | 1000
| 1000 | 1000 | 1000 | 1000 | 1000 | 1000 | 1000 | 1000 | 1000 | 1000 | 1000 | 1000 | 1000 | 1000
avg | 1000 | 1000 | 1000 | 1000 | 1000 | 1000 | 1000 | 1000 | 1000 | 1000 | 1000 | 1000 | 1000 | 1000
50C
Power
Power 2
Power 3
channel# | 1 | 2 | 3 | 4 | 5 | 6 | 7 | 8 | 9 | 10 | 11 | 12 | 13 | 14
| 1000 | 1000 | 1000 | 1000 | 1000 | 1000 | 1000 | 1000 | 1000 | 1000 | 1000 | 1000 | 1000 | 1000
| 1000 | 1000 | 1000 | 1000 | 1000 | 1000 | 1000 | 1000 | 1000 | 1000 | 1000 | 1000 | 1000 | 1000
| 1000 | 1000 | 1000 | 1000 | 1000 | 1000 | 1000 | 1000 | 1000 | 1000 | 1000 | 1000 | 1000 | 1000
avg | 1000 | 1000 | 1000 | 1000 | 1000 | 1000 | 1000 | 1000 | 1000 | 1000 | 1000 | 1000 | 1000 | 1000

## Sheet5
Electrical: |  |  |  | Date (DD/MM/YY):11/17/2020 | [5 empty] | Initial:
| Unit | Min | Max | 1 | 2 | 3 | 4 | 5 | 6 | 7 | 8 | 9 | 10 | 11 | 12 | 13 | 14 | Pass/fail(?)
Clk Rise | ns | -- | 1 | Date (DD/MM/YY):11/17/2020 1: 0.49638; Date (DD/MM/YY):11/17/2020 2: 0.51523; Date (DD/MM/YY):11/17/2020 3: 0.52073; Date (DD/MM/YY):11/17/2020 4: 0.53984; Date (DD/MM/YY):11/17/2020 5: 0.55753; Date (DD/MM/YY):11/17/2020 6: 0.55676; Initial: 7: 0.5702 | Pass
Clk Fall | ns | -- | 1 | Date (DD/MM/YY):11/17/2020 1: 0.46875; Date (DD/MM/YY):11/17/2020 2: 0.50789; Date (DD/MM/YY):11/17/2020 3: 0.52161; Date (DD/MM/YY):11/17/2020 4: 0.53147; Date (DD/MM/YY):11/17/2020 5: 0.54655; Date (DD/MM/YY):11/17/2020 6: 0.5532; Initial: 7: 0.57008 | Pass
Data Rise | ns | -- | 1 | Date (DD/MM/YY):11/17/2020 1: 0.62123; Date (DD/MM/YY):11/17/2020 2: 0.64601; Date (DD/MM/YY):11/17/2020 3: 0.6209; Date (DD/MM/YY):11/17/2020 4: 0.623; Date (DD/MM/YY):11/17/2020 5: 0.66669; Date (DD/MM/YY):11/17/2020 6: 0.63811; Initial: 7: 0.6579 | Pass
Data Fall | ns | -- | 1 | Date (DD/MM/YY):11/17/2020 1: 0.61318; Date (DD/MM/YY):11/17/2020 2: 0.62163; Date (DD/MM/YY):11/17/2020 3: 0.6471; Date (DD/MM/YY):11/17/2020 4: 0.64369; Date (DD/MM/YY):11/17/2020 5: 0.60593; Date (DD/MM/YY):11/17/2020 6: 0.63152; Initial: 7: 0.66009 | Pass
Jitter @ IPIN = 100uA | ns | -- | 1 | Date (DD/MM/YY):11/17/2020 1: 0.07468; Date (DD/MM/YY):11/17/2020 2: 0.18218; Date (DD/MM/YY):11/17/2020 3: 0.08215; Date (DD/MM/YY):11/17/2020 4: 0.0812; Date (DD/MM/YY):11/17/2020 5: 0.13204; Date (DD/MM/YY):11/17/2020 6: 0.19251; Initial: 7: 0.0781 | Pass
Jitter @ IPIN = 1000uA | ns | -- | 1 | Date (DD/MM/YY):11/17/2020 1: 0.07471; Date (DD/MM/YY):11/17/2020 2: 0.16217; Date (DD/MM/YY):11/17/2020 3: 0.07977; Date (DD/MM/YY):11/17/2020 4: 0.07122; Date (DD/MM/YY):11/17/2020 5: 0.12092; Date (DD/MM/YY):11/17/2020 6: 0.17329; Initial: 7: 0.07987 | Pass
Pos Width max @ IPIN = 100uA |  |  |  | Date (DD/MM/YY):11/17/2020 1: 12.923; Date (DD/MM/YY):11/17/2020 2: 12.702; Date (DD/MM/YY):11/17/2020 3: 12.053; Date (DD/MM/YY):11/17/2020 4: 12.536; Date (DD/MM/YY):11/17/2020 5: 12.944; Date (DD/MM/YY):11/17/2020 6: 12.347; Initial: 7: 11.613
Pos Width max @ IPIN = 1000uA |  |  |  | Date (DD/MM/YY):11/17/2020 1: 12.897; Date (DD/MM/YY):11/17/2020 2: 12.549; Date (DD/MM/YY):11/17/2020 3: 12.061; Date (DD/MM/YY):11/17/2020 4: 12.493; Date (DD/MM/YY):11/17/2020 5: 12.939; Date (DD/MM/YY):11/17/2020 6: 12.251; Initial: 7: 11.59
Pos Width min @ IPIN = 100uA |  |  |  | Date (DD/MM/YY):11/17/2020 1: 12.471; Date (DD/MM/YY):11/17/2020 2: 11.905; Date (DD/MM/YY):11/17/2020 3: 11.596; Date (DD/MM/YY):11/17/2020 4: 12.061; Date (DD/MM/YY):11/17/2020 5: 12.396; Date (DD/MM/YY):11/17/2020 6: 11.587; Initial: 7: 11.14
Pos Width min @ IPIN = 1000uA |  |  |  | Date (DD/MM/YY):11/17/2020 1: 12.532; Date (DD/MM/YY):11/17/2020 2: 11.995; Date (DD/MM/YY):11/17/2020 3: 11.643; Date (DD/MM/YY):11/17/2020 4: 12.132; Date (DD/MM/YY):11/17/2020 5: 12.415; Date (DD/MM/YY):11/17/2020 6: 11.616; Initial: 7: 11.155
Pos Width mean @ IPIN = 100uA |  |  |  | Date (DD/MM/YY):11/17/2020 1: 12.6818; Date (DD/MM/YY):11/17/2020 2: 12.2879; Date (DD/MM/YY):11/17/2020 3: 11.8179; Date (DD/MM/YY):11/17/2020 4: 12.3174; Date (DD/MM/YY):11/17/2020 5: 12.638; Date (DD/MM/YY):11/17/2020 6: 11.9353; Initial: 7: 11.3675
Pos Width mean @ IPIN = 1000uA |  |  |  | Date (DD/MM/YY):11/17/2020 1: 12.7043; Date (DD/MM/YY):11/17/2020 2: 12.2797; Date (DD/MM/YY):11/17/2020 3: 11.8232; Date (DD/MM/YY):11/17/2020 4: 12.3162; Date (DD/MM/YY):11/17/2020 5: 12.6372; Date (DD/MM/YY):11/17/2020 6: 11.9316; Initial: 7: 11.3682
GoNoGoDuty Cycle | % | 46 | 54 | Date (DD/MM/YY):11/17/2020 1: 50.6833; Date (DD/MM/YY):11/17/2020 2: 49.1438; Date (DD/MM/YY):11/17/2020 3: 47.3507; Date (DD/MM/YY):11/17/2020 4: 49.3155; Date (DD/MM/YY):11/17/2020 5: 50.5022; Date (DD/MM/YY):11/17/2020 6: 47.8023; Initial: 7: 45.3708 | Fail
Duty Cycle @ IPIN = 100uA | % | 46 | 54 | Date (DD/MM/YY):11/17/2020 1: 50.7517; Date (DD/MM/YY):11/17/2020 2: 49.2368; Date (DD/MM/YY):11/17/2020 3: 47.3093; Date (DD/MM/YY):11/17/2020 4: 49.2741; Date (DD/MM/YY):11/17/2020 5: 50.6038; Date (DD/MM/YY):11/17/2020 6: 47.736; Initial: 7: 45.5138 | Fail
Duty Cycle @ IPIN = 1000uA | % | 46 | 54 | Date (DD/MM/YY):11/17/2020 1: 50.8202; Date (DD/MM/YY):11/17/2020 2: 49.13; Date (DD/MM/YY):11/17/2020 3: 47.3183; Date (DD/MM/YY):11/17/2020 4: 49.2958; Date (DD/MM/YY):11/17/2020 5: 50.5633; Date (DD/MM/YY):11/17/2020 6: 47.7393; Initial: 7: 45.4872 | Fail
Clock+ common mode | V | 0.9 | 1.5 | Date (DD/MM/YY):11/17/2020 1: 1.0454; Date (DD/MM/YY):11/17/2020 2: 1.0214; Date (DD/MM/YY):11/17/2020 3: 1.0449; Date (DD/MM/YY):11/17/2020 4: 1.0566; Date (DD/MM/YY):11/17/2020 5: 1.0403; Date (DD/MM/YY):11/17/2020 6: 1.0409; Initial: 7: 1.0531 | Pass
Clock- common mode | V | 0.9 | 1.5 | Date (DD/MM/YY):11/17/2020 1: 1.0426; Date (DD/MM/YY):11/17/2020 2: 1.0207; Date (DD/MM/YY):11/17/2020 3: 1.0403; Date (DD/MM/YY):11/17/2020 4: 1.0501; Date (DD/MM/YY):11/17/2020 5: 1.0389; Date (DD/MM/YY):11/17/2020 6: 1.0384; Initial: 7: 1.0491 | Pass
Data+ common mode | V | 0.9 | 1.5 | Date (DD/MM/YY):11/17/2020 1: 1.0557; Date (DD/MM/YY):11/17/2020 2: 1.0662; Date (DD/MM/YY):11/17/2020 3: 1.0719; Date (DD/MM/YY):11/17/2020 4: 1.0603; Date (DD/MM/YY):11/17/2020 5: 1.0772; Date (DD/MM/YY):11/17/2020 6: 1.0777; Initial: 7: 1.0865 | Pass
Data- common mode | V | 0.9 | 1.5 | Date (DD/MM/YY):11/17/2020 1: 1.0461; Date (DD/MM/YY):11/17/2020 2: 1.0482; Date (DD/MM/YY):11/17/2020 3: 1.0649; Date (DD/MM/YY):11/17/2020 4: 1.0625; Date (DD/MM/YY):11/17/2020 5: 1.0638; Date (DD/MM/YY):11/17/2020 6: 1.0729; Initial: 7: 1.0786 | Pass
Clock+ amplitude | V | 0.2 | 0.5 | Date (DD/MM/YY):11/17/2020 1: 0.34882; Date (DD/MM/YY):11/17/2020 2: 0.34129; Date (DD/MM/YY):11/17/2020 3: 0.35639; Date (DD/MM/YY):11/17/2020 4: 0.36134; Date (DD/MM/YY):11/17/2020 5: 0.34798; Date (DD/MM/YY):11/17/2020 6: 0.34819; Initial: 7: 0.35712 | Pass
Clock- amplitude | V | 0.2 | 0.5 | Date (DD/MM/YY):11/17/2020 1: 0.3276; Date (DD/MM/YY):11/17/2020 2: 0.31021; Date (DD/MM/YY):11/17/2020 3: 0.31931; Date (DD/MM/YY):11/17/2020 4: 0.3269; Date (DD/MM/YY):11/17/2020 5: 0.3248; Date (DD/MM/YY):11/17/2020 6: 0.32408; Initial: 7: 0.32983 | Pass
Data+ amplitude | V | 0.2 | 0.5 | Date (DD/MM/YY):11/17/2020 1: 0.38803; Date (DD/MM/YY):11/17/2020 2: 0.39464; Date (DD/MM/YY):11/17/2020 3: 0.40049; Date (DD/MM/YY):11/17/2020 4: 0.37872; Date (DD/MM/YY):11/17/2020 5: 0.39655; Date (DD/MM/YY):11/17/2020 6: 0.39072; Initial: 7: 0.39851 | Pass
Data- amplitude | V | 0.2 | 0.5 | Date (DD/MM/YY):11/17/2020 1: 0.36054; Date (DD/MM/YY):11/17/2020 2: 0.35674; Date (DD/MM/YY):11/17/2020 3: 0.37192; Date (DD/MM/YY):11/17/2020 4: 0.37054; Date (DD/MM/YY):11/17/2020 5: 0.36693; Date (DD/MM/YY):11/17/2020 6: 0.36826; Initial: 7: 0.37226 | Pass
Bit errors @ IPIN = 100uA | -- | -- | 0 | Date (DD/MM/YY):11/17/2020 1: 0; Date (DD/MM/YY):11/17/2020 2: 0; Date (DD/MM/YY):11/17/2020 3: 0; Date (DD/MM/YY):11/17/2020 4: 0; Date (DD/MM/YY):11/17/2020 5: 0; Date (DD/MM/YY):11/17/2020 6: 0; Initial: 7: 0 | Pass
Clk errors @ IPIN = 100uA | -- | -- | 0 | Date (DD/MM/YY):11/17/2020 1: 0; Date (DD/MM/YY):11/17/2020 2: 0; Date (DD/MM/YY):11/17/2020 3: 0; Date (DD/MM/YY):11/17/2020 4: 0; Date (DD/MM/YY):11/17/2020 5: 0; Date (DD/MM/YY):11/17/2020 6: 0; Initial: 7: 0 | Pass
Bit errors @ IPIN = 1000uA | -- | -- | 0 | Date (DD/MM/YY):11/17/2020 1: 0; Date (DD/MM/YY):11/17/2020 2: 0; Date (DD/MM/YY):11/17/2020 3: 0; Date (DD/MM/YY):11/17/2020 4: 0; Date (DD/MM/YY):11/17/2020 5: 0; Date (DD/MM/YY):11/17/2020 6: 0; Initial: 7: 0 | Pass
Clk errors @ IPIN = 1000uA | -- | -- | 0 | Date (DD/MM/YY):11/17/2020 1: 0; Date (DD/MM/YY):11/17/2020 2: 0; Date (DD/MM/YY):11/17/2020 3: 0; Date (DD/MM/YY):11/17/2020 4: 0; Date (DD/MM/YY):11/17/2020 5: 0; Date (DD/MM/YY):11/17/2020 6: 0; Initial: 7: 0 | Pass
VDC Bit errors | -- | -- | 0 | 0 | 0 | 0 | 0 | 0 | 0 | 0 | 0 | 0 | 0 | 0 | 0 | 0 | 0 | Pass