## Sheet1
Opto-board Assembly Status
0
Opto-board S/N: |  |  |  | Site(check one): |  | OSU |  | Seigen
Opto-board flavor (check one): |  |  | B-Layer |  | Left |  | Right
VDC S/N | 0
0
DORIC S/N |  |  | -- | --
Step |  |  |  | Date | Initial | Comments
1) Reinforce 80-pin Connector
2) Mechanical tolerance test
3) short test
4) VDC mounting
5) DORIC mounting
6) Measure VCSEL power
7) Measure PIN respnsivity
8) Glue VCSEL opto-pack (?)
9) Glue Housing
10.1) Glue 2nd VCSEL opto-pack(?)
10.2) Glue housing (?)
11.1) Glue PIN opto-pack
11.2) Glue housing
12) Solder VCSEL opto-pack
13) Solder 2nd VCSEL opto-pack (?)
14) Solder PIN opto-pack
15) Wire bonding
16) Basic Functionality
17) Encapsulation

## Sheet2
Opto-Board QA data Sheet: Optical Power and Responsivity
Opto-board S/N
0
VCSEL Opto-pack S/N:
Power (uW) | 1 | 2 | 3 | 4 | 5 | 6 | 7 | 8 | Date | Initial | P> 500 uW & dP ,20% ?
Pre Opto-pack Burn-in |  | 2053.6552 | 2057.1974 | 2065.0694 | 1985.6593 | 2008.1243 | 1952.3426 | 2030.9516 | -- | -- | --
Post Opto-pack Burn-in |  | 1918.4368 | 1872.8363 | 1931.9784 | 1860.566 | 1880.6925 | 1814.4396 | 1847.9436 | -- | -- | --
Change (%) | #DIV/0! | #DIV/0! | #DIV/0! | #DIV/0! | #DIV/0! | #DIV/0! | #DIV/0! | #DIV/0! | -- | -- | --
Pre Opto-board Burn-in |  | 1385.1292 | 1029.855 | 1395.9784 | 1205.325 | 1339.0755 | 1241.7625 | 1150.5665 | -- | -- | --
Change (%) |  | #DIV/0! | #DIV/0! | #DIV/0! | #DIV/0! | #DIV/0! | #DIV/0! | #DIV/0! | -- | -- | --
Post Opto-board Burn-in |  | 1425.0261 | 1177.3378 | 1504.776 | 1282.3502 | 1415.0179 | 1233.0286 | 1559.6914 | -- | -- | --
Change (%) |  | 2.8804 | 14.3207 | 7.7936 | 6.3904 | 5.6713 | -0.70335 | 35.5586 | -- | -- | --
Opto-board at 0C |  | 1409.5219 | 1114.1804 | 1439.2135 | 1249.3317 | 1384.0468 | 1216.5185 | 1629.1832 | -- | -- | --
Change (%) |  | 1.761 | 8.1881 | 3.0971 | 3.651 | 3.3584 | -2.0329 | 41.5984 | -- | -- | --
Opto-board at 50C |  | 1237.2255 | 978.3366 | 1297.0596 | 1082.2585 | 1218.51 | 1097.1957 | 1440.5962 | -- | -- | --
Change (%) |  | -10.678 | -5.0025 | -7.086 | -10.2102 | -9.0036 | -11.6421 | 25.2076 | -- | -- | --
Opto-board QA (10C) |  | 1421.5732 | 1120.1812 | 1452.7619 | 1229.103 | 1401.5884 | 1240.5764 | 1648.3743 | -- | -- | --
Change (%) |  | 2.6311 | 8.7708 | 4.0677 | 1.9727 | 4.6684 | -0.095525 | 43.2663 | -- | -- | --
Reception Test |  | 1373.043 | 1175.165 | 1355.641 | 1077.413 | 1148.856 | 919.2269 | 1325.7
VCSEL Opto-pack S/N:
Power (uW) | 1 | 2 | 3 | 4 | 5 | 6 | 7 | 8 | Date | Initial | P> 500 uW & dP ,20% ?
Pre Opto-pack Burn-in |  | 2127.173 | 2103.4213 | 2165.6594 | 2099.7589 | 2160.3249 | 2226.4832 | 2256.4999 | -- | -- | --
Post Opto-pack Burn-in |  | 1815.6988 | 1808.7308 | 1901.2718 | 1845.9475 | 1931.4567 | 2004.0264 | 2002.1849 | -- | -- | --
Change (%) | #DIV/0! | #DIV/0! | #DIV/0! | #DIV/0! | #DIV/0! | #DIV/0! | #DIV/0! | #DIV/0! | -- | -- | --
Pre Opto-board Burn-in |  | 1342.6554 | 1248.873 | 1392.9338 | 1327.3517 | 1232.4141 | 1404.9041 | 1465.9129 | -- | -- | --
Change (%) |  | #DIV/0! | #DIV/0! | #DIV/0! | #DIV/0! | #DIV/0! | #DIV/0! | #DIV/0! | -- | -- | --
Post Opto-board Burn-in |  | 1289.182 | 1239.6694 | 1384.823 | 1318.2589 | 1281.2766 | 1507.9649 | 1516.2165 | -- | -- | --
Change (%) |  | -3.9827 | -0.73695 | -0.58228 | -0.68503 | 3.9648 | 7.3358 | 3.4316 | -- | -- | --
Opto-board at 0C |  | 1354.7687 | 1212.5769 | 1360.0013 | 1404.3281 | 1395.3173 | 1429.8055 | 1507.5234 | -- | -- | --
Change (%) |  | 0.90219 | -2.9063 | -2.3643 | 5.7993 | 13.2182 | 1.7725 | 2.8385 | -- | -- | --
Opto-board at 50C |  | 1224.0008 | 1072.0208 | 1202.295 | 1275.8993 | 1205.7344 | 1288.7167 | 1337.8416 | -- | -- | --
Change (%) |  | -8.8373 | -14.1609 | -13.6861 | -3.8763 | -2.1648 | -8.2701 | -8.7366 | -- | -- | --
Opto-board QA (10C) |  | 1326.6756 | 1181.3739 | 1412.0466 | 1387.9703 | 1322.5716 | 1345.7118 | 1492.6988 | -- | -- | --
Change (%) |  | -1.1902 | -5.4048 | 1.3721 | 4.5669 | 7.3155 | -4.2133 | 1.8273 | -- | -- | --
Reception Test |  | 1008.472 | 1109.8 | 1106.793 | 1097.959 | 1023.887 | 1079.306 | 1156.619

## Sheet3
PIN Opto-pack S/N:
Responsivity (A/W) | 1 | 2 | 3 | 4 | 5 | 6 | 7 | 8 | Date | Initial | R> 0.5 A/W & dR <5%
Opto-pack QA | [8 empty] | -- | -- | --
Pre-mount | [8 empty] | -- | -- | --
Change (%)

## Sheet4
Opto-board QA Data Sheet
Opto-board S/N:
0
Current consumption:
| Unit | Min | Max | I |  |  | dI <5% | Date |  | Initial |  | Pass/Fail (?)
Pre-QA | mA | 323 | 371 | 361.4502 |  |  |  | 2020-11-18 |  |  |  | Pass
QA | mA | 308.5 | 350.5 | 336.731 |  |  |  | 2020-11-18 |  |  |  | Pass
*The allowable range for current consumption for a B-layer opto-board is 330-400 mA.
Dark current:
| Unit | Max | I |  | Date |  | Initial |  | Pass/Fail (?)
Pre-QA | uA | 1 | 0.78469 |  | 2020-11-18 |  |  |  | Pass
QA | uA | 1 | 0.70067 |  | 2020-11-18 |  |  |  | Pass
Optical
| Unit | Max | 1 | 2 | 3 | 4 | 5 | 6 | 7 | 8 | 9 | 10 | 11 | 12 | 13 | 14 | 15 | 16 | Pass/Fail (?)
Rise | ns | 1 | 0.45909 | 0.53546 | 0.64918 | 0.68131 | 0.83035 | 0.66449 | 0.51478 | 0.50709 | 0.52593 | 0.68349 | 0.5311 | 0.56353 | 0.28622 | 0.39729 |  |  | Pass
Fall | ns | 1 | 0.34805 | 0.34302 | 0.47661 | 0.5284 | 0.69418 | 0.56374 | 0.50671 | 0.45776 | 0.53231 | 0.64617 | 0.51801 | 0.53285 | 0.67162 | 0.49034 |  |  | Pass

## optical calc
Post Mounting @ room Temp
Power
Power 2
Power 3
channel# | 1 | 2 | 3 | 4 | 5 | 6 | 7 | 8 | 9 | 10 | 11 | 12 | 13 | 14
| 1000 | 1000 | 1000 | 1000 | 1000 | 1000 | 1000 | 1000 | 1000 | 1000 | 1000 | 1000 | 1000 | 1000
| 1000 | 1000 | 1000 | 1000 | 1000 | 1000 | 1000 | 1000 | 1000 | 1000 | 1000 | 1000 | 1000 | 1000
| 1000 | 1000 | 1000 | 1000 | 1000 | 1000 | 1000 | 1000 | 1000 | 1000 | 1000 | 1000 | 1000 | 1000
avg | 1000 | 1000 | 1000 | 1000 | 1000 | 1000 | 1000 | 1000 | 1000 | 1000 | 1000 | 1000 | 1000 | 1000
-10C
Power
Power 2
Power 3
channel# | 1 | 2 | 3 | 4 | 5 | 6 | 7 | 8 | 9 | 10 | 11 | 12 | 13 | 14
| 1000 | 1000 | 1000 | 1000 | 1000 | 1000 | 1000 | 1000 | 1000 | 1000 | 1000 | 1000 | 1000 | 1000
| 1000 | 1000 | 1000 | 1000 | 1000 | 1000 | 1000 | 1000 | 1000 | 1000 | 1000 | 1000 | 1000 | 1000
| 1000 | 1000 | 1000 | 1000 | 1000 | 1000 | 1000 | 1000 | 1000 | 1000 | 1000 | 1000 | 1000 | 1000
avg | 1000 | 1000 | 1000 | 1000 | 1000 | 1000 | 1000 | 1000 | 1000 | 1000 | 1000 | 1000 | 1000 | 1000
10C
Power
Power 2
Power 3
channel# | 1 | 2 | 3 | 4 | 5 | 6 | 7 | 8 | 9 | 10 | 11 | 12 | 13 | 14
| 1000 | 1000 | 1000 | 1000 | 1000 | 1000 | 1000 | 1000 | 1000 | 1000 | 1000 | 1000 | 1000 | 1000
| 1000 | 1000 | 1000 | 1000 | 1000 | 1000 | 1000 | 1000 | 1000 | 1000 | 1000 | 1000 | 1000 | 1000
| 1000 | 1000 | 1000 | 1000 | 1000 | 1000 | 1000 | 1000 | 1000 | 1000 | 1000 | 1000 | 1000 | 1000
avg | 1000 | 1000 | 1000 | 1000 | 1000 | 1000 | 1000 | 1000 | 1000 | 1000 | 1000 | 1000 | 1000 | 1000
50C
Power
Power 2
Power 3
channel# | 1 | 2 | 3 | 4 | 5 | 6 | 7 | 8 | 9 | 10 | 11 | 12 | 13 | 14
| 1000 | 1000 | 1000 | 1000 | 1000 | 1000 | 1000 | 1000 | 1000 | 1000 | 1000 | 1000 | 1000 | 1000
| 1000 | 1000 | 1000 | 1000 | 1000 | 1000 | 1000 | 1000 | 1000 | 1000 | 1000 | 1000 | 1000 | 1000
| 1000 | 1000 | 1000 | 1000 | 1000 | 1000 | 1000 | 1000 | 1000 | 1000 | 1000 | 1000 | 1000 | 1000
avg | 1000 | 1000 | 1000 | 1000 | 1000 | 1000 | 1000 | 1000 | 1000 | 1000 | 1000 | 1000 | 1000 | 1000

## Sheet5
Electrical: |  |  |  | Date (DD/MM/YY):11/18/2020 | [5 empty] | Initial:
| Unit | Min | Max | 1 | 2 | 3 | 4 | 5 | 6 | 7 | 8 | 9 | 10 | 11 | 12 | 13 | 14 | Pass/fail(?)
Clk Rise | ns | -- | 1 | Date (DD/MM/YY):11/18/2020 1: 0.53786; Date (DD/MM/YY):11/18/2020 2: 0.53983; Date (DD/MM/YY):11/18/2020 3: 0.56719; Date (DD/MM/YY):11/18/2020 4: 0.5694; Date (DD/MM/YY):11/18/2020 5: 0.57821; Date (DD/MM/YY):11/18/2020 6: 0.58835; Initial: 7: 0.60152 | Pass
Clk Fall | ns | -- | 1 | Date (DD/MM/YY):11/18/2020 1: 0.50049; Date (DD/MM/YY):11/18/2020 2: 0.51911; Date (DD/MM/YY):11/18/2020 3: 0.54887; Date (DD/MM/YY):11/18/2020 4: 0.56097; Date (DD/MM/YY):11/18/2020 5: 0.5717; Date (DD/MM/YY):11/18/2020 6: 0.5811; Initial: 7: 0.59903 | Pass
Data Rise | ns | -- | 1 | Date (DD/MM/YY):11/18/2020 1: 0.61034; Date (DD/MM/YY):11/18/2020 2: 0.65074; Date (DD/MM/YY):11/18/2020 3: 0.65716; Date (DD/MM/YY):11/18/2020 4: 0.62323; Date (DD/MM/YY):11/18/2020 5: 0.65789; Date (DD/MM/YY):11/18/2020 6: 0.64548; Initial: 7: 0.6586 | Pass
Data Fall | ns | -- | 1 | Date (DD/MM/YY):11/18/2020 1: 0.64932; Date (DD/MM/YY):11/18/2020 2: 0.6162; Date (DD/MM/YY):11/18/2020 3: 0.64444; Date (DD/MM/YY):11/18/2020 4: 0.64174; Date (DD/MM/YY):11/18/2020 5: 0.60274; Date (DD/MM/YY):11/18/2020 6: 0.65728; Initial: 7: 0.67253 | Pass
Jitter @ IPIN = 100uA | ns | -- | 1 | Date (DD/MM/YY):11/18/2020 1: 0.07639; Date (DD/MM/YY):11/18/2020 2: 0.17099; Date (DD/MM/YY):11/18/2020 3: 0.07065; Date (DD/MM/YY):11/18/2020 4: 0.06992; Date (DD/MM/YY):11/18/2020 5: 0.07801; Date (DD/MM/YY):11/18/2020 6: 0.06646; Initial: 7: 0.05934 | Pass
Jitter @ IPIN = 1000uA | ns | -- | 1 | Date (DD/MM/YY):11/18/2020 1: 0.07955; Date (DD/MM/YY):11/18/2020 2: 0.17538; Date (DD/MM/YY):11/18/2020 3: 0.0693; Date (DD/MM/YY):11/18/2020 4: 0.05055; Date (DD/MM/YY):11/18/2020 5: 0.07121; Date (DD/MM/YY):11/18/2020 6: 0.05665; Initial: 7: 0.04843 | Pass
Pos Width max @ IPIN = 100uA |  |  |  | Date (DD/MM/YY):11/18/2020 1: 12.359; Date (DD/MM/YY):11/18/2020 2: 13.502; Date (DD/MM/YY):11/18/2020 3: 12.724; Date (DD/MM/YY):11/18/2020 4: 12.583; Date (DD/MM/YY):11/18/2020 5: 12.487; Date (DD/MM/YY):11/18/2020 6: 12.441; Initial: 7: 12.248
Pos Width max @ IPIN = 1000uA |  |  |  | Date (DD/MM/YY):11/18/2020 1: 12.379; Date (DD/MM/YY):11/18/2020 2: 13.511; Date (DD/MM/YY):11/18/2020 3: 12.733; Date (DD/MM/YY):11/18/2020 4: 12.481; Date (DD/MM/YY):11/18/2020 5: 12.506; Date (DD/MM/YY):11/18/2020 6: 12.364; Initial: 7: 12.167
Pos Width min @ IPIN = 100uA |  |  |  | Date (DD/MM/YY):11/18/2020 1: 11.89; Date (DD/MM/YY):11/18/2020 2: 12.822; Date (DD/MM/YY):11/18/2020 3: 12.243; Date (DD/MM/YY):11/18/2020 4: 12.133; Date (DD/MM/YY):11/18/2020 5: 12.025; Date (DD/MM/YY):11/18/2020 6: 11.989; Initial: 7: 11.87
Pos Width min @ IPIN = 1000uA |  |  |  | Date (DD/MM/YY):11/18/2020 1: 11.88; Date (DD/MM/YY):11/18/2020 2: 12.809; Date (DD/MM/YY):11/18/2020 3: 12.302; Date (DD/MM/YY):11/18/2020 4: 12.189; Date (DD/MM/YY):11/18/2020 5: 12.07; Date (DD/MM/YY):11/18/2020 6: 11.987; Initial: 7: 11.89
Pos Width mean @ IPIN = 100uA |  |  |  | Date (DD/MM/YY):11/18/2020 1: 12.1066; Date (DD/MM/YY):11/18/2020 2: 13.1477; Date (DD/MM/YY):11/18/2020 3: 12.4872; Date (DD/MM/YY):11/18/2020 4: 12.3382; Date (DD/MM/YY):11/18/2020 5: 12.2749; Date (DD/MM/YY):11/18/2020 6: 12.1746; Initial: 7: 12.0424
Pos Width mean @ IPIN = 1000uA |  |  |  | Date (DD/MM/YY):11/18/2020 1: 12.1056; Date (DD/MM/YY):11/18/2020 2: 13.1487; Date (DD/MM/YY):11/18/2020 3: 12.4847; Date (DD/MM/YY):11/18/2020 4: 12.3338; Date (DD/MM/YY):11/18/2020 5: 12.2797; Date (DD/MM/YY):11/18/2020 6: 12.1693; Initial: 7: 12.0337
GoNoGoDuty Cycle | % | 46 | 54 | Date (DD/MM/YY):11/18/2020 1: 48.5519; Date (DD/MM/YY):11/18/2020 2: 52.6606; Date (DD/MM/YY):11/18/2020 3: 49.937; Date (DD/MM/YY):11/18/2020 4: 49.2712; Date (DD/MM/YY):11/18/2020 5: 49.2178; Date (DD/MM/YY):11/18/2020 6: 48.8148; Initial: 7: 48.1502 | Pass
Duty Cycle @ IPIN = 100uA | % | 46 | 54 | Date (DD/MM/YY):11/18/2020 1: 48.4949; Date (DD/MM/YY):11/18/2020 2: 52.6513; Date (DD/MM/YY):11/18/2020 3: 50.0097; Date (DD/MM/YY):11/18/2020 4: 49.3941; Date (DD/MM/YY):11/18/2020 5: 49.1292; Date (DD/MM/YY):11/18/2020 6: 48.7784; Initial: 7: 48.2495 | Pass
Duty Cycle @ IPIN = 1000uA | % | 46 | 54 | Date (DD/MM/YY):11/18/2020 1: 48.4327; Date (DD/MM/YY):11/18/2020 2: 52.6142; Date (DD/MM/YY):11/18/2020 3: 49.9521; Date (DD/MM/YY):11/18/2020 4: 49.3465; Date (DD/MM/YY):11/18/2020 5: 49.1259; Date (DD/MM/YY):11/18/2020 6: 48.684; Initial: 7: 48.1443 | Pass
Clock+ common mode | V | 0.9 | 1.5 | Date (DD/MM/YY):11/18/2020 1: 1.032; Date (DD/MM/YY):11/18/2020 2: 1.0124; Date (DD/MM/YY):11/18/2020 3: 1.0198; Date (DD/MM/YY):11/18/2020 4: 1.024; Date (DD/MM/YY):11/18/2020 5: 1.02; Date (DD/MM/YY):11/18/2020 6: 1.0122; Initial: 7: 1.0186 | Pass
Clock- common mode | V | 0.9 | 1.5 | Date (DD/MM/YY):11/18/2020 1: 1.0266; Date (DD/MM/YY):11/18/2020 2: 1.0066; Date (DD/MM/YY):11/18/2020 3: 1.0151; Date (DD/MM/YY):11/18/2020 4: 1.0186; Date (DD/MM/YY):11/18/2020 5: 1.0132; Date (DD/MM/YY):11/18/2020 6: 1.0068; Initial: 7: 1.0138 | Pass
Data+ common mode | V | 0.9 | 1.5 | Date (DD/MM/YY):11/18/2020 1: 1.042; Date (DD/MM/YY):11/18/2020 2: 1.0448; Date (DD/MM/YY):11/18/2020 3: 1.0443; Date (DD/MM/YY):11/18/2020 4: 1.0278; Date (DD/MM/YY):11/18/2020 5: 1.0557; Date (DD/MM/YY):11/18/2020 6: 1.0435; Initial: 7: 1.0631 | Pass
Data- common mode | V | 0.9 | 1.5 | Date (DD/MM/YY):11/18/2020 1: 1.0312; Date (DD/MM/YY):11/18/2020 2: 1.0271; Date (DD/MM/YY):11/18/2020 3: 1.0365; Date (DD/MM/YY):11/18/2020 4: 1.0312; Date (DD/MM/YY):11/18/2020 5: 1.0421; Date (DD/MM/YY):11/18/2020 6: 1.0404; Initial: 7: 1.0553 | Pass
Clock+ amplitude | V | 0.2 | 0.5 | Date (DD/MM/YY):11/18/2020 1: 0.33861; Date (DD/MM/YY):11/18/2020 2: 0.34006; Date (DD/MM/YY):11/18/2020 3: 0.34398; Date (DD/MM/YY):11/18/2020 4: 0.34473; Date (DD/MM/YY):11/18/2020 5: 0.34185; Date (DD/MM/YY):11/18/2020 6: 0.33697; Initial: 7: 0.34221 | Pass
Clock- amplitude | V | 0.2 | 0.5 | Date (DD/MM/YY):11/18/2020 1: 0.31727; Date (DD/MM/YY):11/18/2020 2: 0.30102; Date (DD/MM/YY):11/18/2020 3: 0.30168; Date (DD/MM/YY):11/18/2020 4: 0.30142; Date (DD/MM/YY):11/18/2020 5: 0.30488; Date (DD/MM/YY):11/18/2020 6: 0.3017; Initial: 7: 0.3059 | Pass
Data+ amplitude | V | 0.2 | 0.5 | Date (DD/MM/YY):11/18/2020 1: 0.38167; Date (DD/MM/YY):11/18/2020 2: 0.38301; Date (DD/MM/YY):11/18/2020 3: 0.38388; Date (DD/MM/YY):11/18/2020 4: 0.3553; Date (DD/MM/YY):11/18/2020 5: 0.38331; Date (DD/MM/YY):11/18/2020 6: 0.37072; Initial: 7: 0.3851 | Pass
Data- amplitude | V | 0.2 | 0.5 | Date (DD/MM/YY):11/18/2020 1: 0.35584; Date (DD/MM/YY):11/18/2020 2: 0.34202; Date (DD/MM/YY):11/18/2020 3: 0.35295; Date (DD/MM/YY):11/18/2020 4: 0.34976; Date (DD/MM/YY):11/18/2020 5: 0.34962; Date (DD/MM/YY):11/18/2020 6: 0.34932; Initial: 7: 0.35714 | Pass
Bit errors @ IPIN = 100uA | -- | -- | 0 | Date (DD/MM/YY):11/18/2020 1: 0; Date (DD/MM/YY):11/18/2020 2: 0; Date (DD/MM/YY):11/18/2020 3: 0; Date (DD/MM/YY):11/18/2020 4: 0; Date (DD/MM/YY):11/18/2020 5: 0; Date (DD/MM/YY):11/18/2020 6: 0; Initial: 7: 0 | Pass
Clk errors @ IPIN = 100uA | -- | -- | 0 | Date (DD/MM/YY):11/18/2020 1: 0; Date (DD/MM/YY):11/18/2020 2: 0; Date (DD/MM/YY):11/18/2020 3: 0; Date (DD/MM/YY):11/18/2020 4: 0; Date (DD/MM/YY):11/18/2020 5: 0; Date (DD/MM/YY):11/18/2020 6: 0; Initial: 7: 0 | Pass
Bit errors @ IPIN = 1000uA | -- | -- | 0 | Date (DD/MM/YY):11/18/2020 1: 0; Date (DD/MM/YY):11/18/2020 2: 0; Date (DD/MM/YY):11/18/2020 3: 0; Date (DD/MM/YY):11/18/2020 4: 0; Date (DD/MM/YY):11/18/2020 5: 0; Date (DD/MM/YY):11/18/2020 6: 0; Initial: 7: 0 | Pass
Clk errors @ IPIN = 1000uA | -- | -- | 0 | Date (DD/MM/YY):11/18/2020 1: 0; Date (DD/MM/YY):11/18/2020 2: 0; Date (DD/MM/YY):11/18/2020 3: 0; Date (DD/MM/YY):11/18/2020 4: 0; Date (DD/MM/YY):11/18/2020 5: 0; Date (DD/MM/YY):11/18/2020 6: 0; Initial: 7: 0 | Pass
VDC Bit errors | -- | -- | 0 | 0 | 0 | 0 | 0 | 0 | 0 | 0 | 0 | 0 | 0 | 0 | 0 | 0 | 0 | Pass