## Sheet1
Opto-board Assembly Status
0
Opto-board S/N: |  |  |  | Site(check one): |  | OSU |  | Seigen
Opto-board flavor (check one): |  |  | B-Layer |  | Left |  | Right
VDC S/N | 0
0
DORIC S/N |  |  | -- | --
Step |  |  |  | Date | Initial | Comments
1) Reinforce 80-pin Connector
2) Mechanical tolerance test
3) short test
4) VDC mounting
5) DORIC mounting
6) Measure VCSEL power
7) Measure PIN respnsivity
8) Glue VCSEL opto-pack (?)
9) Glue Housing
10.1) Glue 2nd VCSEL opto-pack(?)
10.2) Glue housing (?)
11.1) Glue PIN opto-pack
11.2) Glue housing
12) Solder VCSEL opto-pack
13) Solder 2nd VCSEL opto-pack (?)
14) Solder PIN opto-pack
15) Wire bonding
16) Basic Functionality
17) Encapsulation

## Sheet2
Opto-Board QA data Sheet: Optical Power and Responsivity
Opto-board S/N
0
VCSEL Opto-pack S/N:
Power (uW) | 1 | 2 | 3 | 4 | 5 | 6 | 7 | 8 | Date | Initial | P> 500 uW & dP ,20% ?
Pre Opto-pack Burn-in |  | 2176.0344 | 2130.9025 | 2126.8499 | 2047.5444 | 2001.2222 | 2000.5086 | 2042.0756 | -- | -- | --
Post Opto-pack Burn-in |  | 2028.7022 | 2024.0208 | 1971.6492 | 1908.6248 | 1869.1313 | 1886.4479 | 1952.437 | -- | -- | --
Change (%) | #DIV/0! | #DIV/0! | #DIV/0! | #DIV/0! | #DIV/0! | #DIV/0! | #DIV/0! | #DIV/0! | -- | -- | --
Pre Opto-board Burn-in |  | 1681.7395 | 1114.2546 | 1547.2612 | 1365.2371 | 1452.2295 | 1388.6666 | 1292.9145 | -- | -- | --
Change (%) |  | #DIV/0! | #DIV/0! | #DIV/0! | #DIV/0! | #DIV/0! | #DIV/0! | #DIV/0! | -- | -- | --
Post Opto-board Burn-in |  | 1422.9853 | 1141.5799 | 1406.7471 | 1228.5294 | 1298.429 | 1174.3953 | 1549.2291 | -- | -- | --
Change (%) |  | -15.3861 | 2.4523 | -9.0815 | -10.0135 | -10.5906 | -15.43 | 19.8246 | -- | -- | --
Opto-board at 0C |  | 1542.0956 | 1281.5864 | 1556.8401 | 1354.9031 | 1535.0802 | 1252.5701 | 1671.3912 | -- | -- | --
Change (%) |  | -8.3035 | 15.0174 | 0.61909 | -0.75694 | 5.7051 | -9.8005 | 29.2731 | -- | -- | --
Opto-board at 50C |  | 1341.644 | 1096.219 | 1354.1631 | 1142.4877 | 1318.9312 | 1110.4987 | 1474.1061 | -- | -- | --
Change (%) |  | -20.2228 | -1.6186 | -12.48 | -16.3158 | -9.1789 | -20.0313 | 14.0142 | -- | -- | --
Opto-board QA (10C) |  | 1502.2277 | 1247.032 | 1555.6002 | 1369.6915 | 1496.8429 | 1227.616 | 1625.6445 | -- | -- | --
Change (%) |  | -10.6742 | 11.9163 | 0.53896 | 0.32628 | 3.0721 | -11.5975 | 25.7349 | -- | -- | --
Reception Test |  | 1512.541 | 1282.666 | 1390.675 | 1143.021 | 1106.582 | 942.5062 | 1400.434
VCSEL Opto-pack S/N:
Power (uW) | 1 | 2 | 3 | 4 | 5 | 6 | 7 | 8 | Date | Initial | P> 500 uW & dP ,20% ?
Pre Opto-pack Burn-in |  | 2084.7111 | 2044.6789 | 2004.9691 | 2057.6047 | 2070.6253 | 2151.1167 | 2076.7292 | -- | -- | --
Post Opto-pack Burn-in |  | 1875.9749 | 1846.4438 | 1836.5921 | 1833.5117 | 1870.5979 | 1974.5988 | 1856.4554 | -- | -- | --
Change (%) | #DIV/0! | #DIV/0! | #DIV/0! | #DIV/0! | #DIV/0! | #DIV/0! | #DIV/0! | #DIV/0! | -- | -- | --
Pre Opto-board Burn-in |  | 1328.6043 | 1312.5924 | 1345.2764 | 1355.8516 | 1233.2455 | 1419.9933 | 1396.9326 | -- | -- | --
Change (%) |  | #DIV/0! | #DIV/0! | #DIV/0! | #DIV/0! | #DIV/0! | #DIV/0! | #DIV/0! | -- | -- | --
Post Opto-board Burn-in |  | 1274.2206 | 1107.4949 | 1212.5674 | 1266.8892 | 1237.4213 | 1288.219 | 1295.4212 | -- | -- | --
Change (%) |  | -4.0933 | -15.6254 | -9.8648 | -6.5614 | 0.3386 | -9.2799 | -7.2667 | -- | -- | --
Opto-board at 0C |  | 1292.4987 | 1184.9839 | 1384.7214 | 1340.4122 | 1321.5229 | 1407.3548 | 1503.9632 | -- | -- | --
Change (%) |  | -2.7176 | -9.7219 | 2.9321 | -1.1387 | 7.1581 | -0.89004 | 7.6618 | -- | -- | --
Opto-board at 50C |  | 1141.8123 | 1057.9384 | 1203.3481 | 1157.9686 | 1142.4645 | 1220.1535 | 1300.3941 | -- | -- | --
Change (%) |  | -14.0593 | -19.4008 | -10.5501 | -14.5947 | -7.3611 | -14.0733 | -6.9107 | -- | -- | --
Opto-board QA (10C) |  | 1283.9635 | 1176.7275 | 1296.4366 | 1272.5837 | 1245.0643 | 1399.5239 | 1487.2361 | -- | -- | --
Change (%) |  | -3.36 | -10.3509 | -3.6305 | -6.1414 | 0.95835 | -1.4415 | 6.4644 | -- | -- | --
Reception Test |  | 957.149 | 1103.544 | 1056.53 | 1088.961 | 965.7262 | 985.7048 | 1052.949

## Sheet3
PIN Opto-pack S/N:
Responsivity (A/W) | 1 | 2 | 3 | 4 | 5 | 6 | 7 | 8 | Date | Initial | R> 0.5 A/W & dR <5%
Opto-pack QA | [8 empty] | -- | -- | --
Pre-mount | [8 empty] | -- | -- | --
Change (%)

## Sheet4
Opto-board QA Data Sheet
Opto-board S/N:
0
Current consumption:
| Unit | Min | Max | I |  |  | dI <5% | Date |  | Initial |  | Pass/Fail (?)
Pre-QA | mA | 323 | 371 | 353.2715 |  |  |  | 2020-11-18 |  |  |  | Pass
QA | mA | 308.5 | 350.5 | 333.3618 |  |  |  | 2020-11-18 |  |  |  | Pass
*The allowable range for current consumption for a B-layer opto-board is 330-400 mA.
Dark current:
| Unit | Max | I |  | Date |  | Initial |  | Pass/Fail (?)
Pre-QA | uA | 1 | 0.73051 |  | 2020-11-18 |  |  |  | Pass
QA | uA | 1 | 0.53704 |  | 2020-11-18 |  |  |  | Pass
Optical
| Unit | Max | 1 | 2 | 3 | 4 | 5 | 6 | 7 | 8 | 9 | 10 | 11 | 12 | 13 | 14 | 15 | 16 | Pass/Fail (?)
Rise | ns | 1 | 0.44987 | 0.4127 | 0.47873 | 0.36139 | 0.4867 | 0.49151 | 0.3663 | 0.54217 | 0.55442 | 0.49349 | 0.40951 | 0.51856 | 0.46365 | 0.44304 |  |  | Pass
Fall | ns | 1 | 0.52372 | 0.4752 | 0.73588 | 0.7922 | 0.82349 | 0.58678 | 0.52823 | 0.614 | 0.52666 | 0.51765 | 0.61712 | 0.57342 | 0.55163 | 0.56597 |  |  | Pass

## optical calc
Post Mounting @ room Temp
Power
Power 2
Power 3
channel# | 1 | 2 | 3 | 4 | 5 | 6 | 7 | 8 | 9 | 10 | 11 | 12 | 13 | 14
| 1000 | 1000 | 1000 | 1000 | 1000 | 1000 | 1000 | 1000 | 1000 | 1000 | 1000 | 1000 | 1000 | 1000
| 1000 | 1000 | 1000 | 1000 | 1000 | 1000 | 1000 | 1000 | 1000 | 1000 | 1000 | 1000 | 1000 | 1000
| 1000 | 1000 | 1000 | 1000 | 1000 | 1000 | 1000 | 1000 | 1000 | 1000 | 1000 | 1000 | 1000 | 1000
avg | 1000 | 1000 | 1000 | 1000 | 1000 | 1000 | 1000 | 1000 | 1000 | 1000 | 1000 | 1000 | 1000 | 1000
-10C
Power
Power 2
Power 3
channel# | 1 | 2 | 3 | 4 | 5 | 6 | 7 | 8 | 9 | 10 | 11 | 12 | 13 | 14
| 1000 | 1000 | 1000 | 1000 | 1000 | 1000 | 1000 | 1000 | 1000 | 1000 | 1000 | 1000 | 1000 | 1000
| 1000 | 1000 | 1000 | 1000 | 1000 | 1000 | 1000 | 1000 | 1000 | 1000 | 1000 | 1000 | 1000 | 1000
| 1000 | 1000 | 1000 | 1000 | 1000 | 1000 | 1000 | 1000 | 1000 | 1000 | 1000 | 1000 | 1000 | 1000
avg | 1000 | 1000 | 1000 | 1000 | 1000 | 1000 | 1000 | 1000 | 1000 | 1000 | 1000 | 1000 | 1000 | 1000
10C
Power
Power 2
Power 3
channel# | 1 | 2 | 3 | 4 | 5 | 6 | 7 | 8 | 9 | 10 | 11 | 12 | 13 | 14
| 1000 | 1000 | 1000 | 1000 | 1000 | 1000 | 1000 | 1000 | 1000 | 1000 | 1000 | 1000 | 1000 | 1000
| 1000 | 1000 | 1000 | 1000 | 1000 | 1000 | 1000 | 1000 | 1000 | 1000 | 1000 | 1000 | 1000 | 1000
| 1000 | 1000 | 1000 | 1000 | 1000 | 1000 | 1000 | 1000 | 1000 | 1000 | 1000 | 1000 | 1000 | 1000
avg | 1000 | 1000 | 1000 | 1000 | 1000 | 1000 | 1000 | 1000 | 1000 | 1000 | 1000 | 1000 | 1000 | 1000
50C
Power
Power 2
Power 3
channel# | 1 | 2 | 3 | 4 | 5 | 6 | 7 | 8 | 9 | 10 | 11 | 12 | 13 | 14
| 1000 | 1000 | 1000 | 1000 | 1000 | 1000 | 1000 | 1000 | 1000 | 1000 | 1000 | 1000 | 1000 | 1000
| 1000 | 1000 | 1000 | 1000 | 1000 | 1000 | 1000 | 1000 | 1000 | 1000 | 1000 | 1000 | 1000 | 1000
| 1000 | 1000 | 1000 | 1000 | 1000 | 1000 | 1000 | 1000 | 1000 | 1000 | 1000 | 1000 | 1000 | 1000
avg | 1000 | 1000 | 1000 | 1000 | 1000 | 1000 | 1000 | 1000 | 1000 | 1000 | 1000 | 1000 | 1000 | 1000

## Sheet5
Electrical: |  |  |  | Date (DD/MM/YY):11/18/2020 | [5 empty] | Initial:
| Unit | Min | Max | 1 | 2 | 3 | 4 | 5 | 6 | 7 | 8 | 9 | 10 | 11 | 12 | 13 | 14 | Pass/fail(?)
Clk Rise | ns | -- | 1 | Date (DD/MM/YY):11/18/2020 1: 0.52107; Date (DD/MM/YY):11/18/2020 2: 0.54058; Date (DD/MM/YY):11/18/2020 3: 0.55506; Date (DD/MM/YY):11/18/2020 4: 0.57555; Date (DD/MM/YY):11/18/2020 5: 0.58921; Date (DD/MM/YY):11/18/2020 6: 0.58962; Initial: 7: 0.60123 | Pass
Clk Fall | ns | -- | 1 | Date (DD/MM/YY):11/18/2020 1: 0.5031; Date (DD/MM/YY):11/18/2020 2: 0.52178; Date (DD/MM/YY):11/18/2020 3: 0.53573; Date (DD/MM/YY):11/18/2020 4: 0.55162; Date (DD/MM/YY):11/18/2020 5: 0.57945; Date (DD/MM/YY):11/18/2020 6: 0.55749; Initial: 7: 0.6027 | Pass
Data Rise | ns | -- | 1 | Date (DD/MM/YY):11/18/2020 1: 0.64183; Date (DD/MM/YY):11/18/2020 2: 0.70438; Date (DD/MM/YY):11/18/2020 3: 0.65452; Date (DD/MM/YY):11/18/2020 4: 0.64921; Date (DD/MM/YY):11/18/2020 5: 0.68516; Date (DD/MM/YY):11/18/2020 6: 0.65382; Initial: 7: 0.68778 | Pass
Data Fall | ns | -- | 1 | Date (DD/MM/YY):11/18/2020 1: 0.63272; Date (DD/MM/YY):11/18/2020 2: 0.63446; Date (DD/MM/YY):11/18/2020 3: 0.67057; Date (DD/MM/YY):11/18/2020 4: 0.65519; Date (DD/MM/YY):11/18/2020 5: 0.65228; Date (DD/MM/YY):11/18/2020 6: 0.65774; Initial: 7: 0.69459 | Pass
Jitter @ IPIN = 100uA | ns | -- | 1 | Date (DD/MM/YY):11/18/2020 1: 0.08436; Date (DD/MM/YY):11/18/2020 2: 0.11917; Date (DD/MM/YY):11/18/2020 3: 0.28971; Date (DD/MM/YY):11/18/2020 4: 0.17394; Date (DD/MM/YY):11/18/2020 5: 0.06685; Date (DD/MM/YY):11/18/2020 6: 0.10333; Initial: 7: 0.06399 | Pass
Jitter @ IPIN = 1000uA | ns | -- | 1 | Date (DD/MM/YY):11/18/2020 1: 0.11673; Date (DD/MM/YY):11/18/2020 2: 0.11783; Date (DD/MM/YY):11/18/2020 3: 0.28631; Date (DD/MM/YY):11/18/2020 4: 0.16602; Date (DD/MM/YY):11/18/2020 5: 0.05962; Date (DD/MM/YY):11/18/2020 6: 0.10219; Initial: 7: 0.05845 | Pass
Pos Width max @ IPIN = 100uA |  |  |  | Date (DD/MM/YY):11/18/2020 1: 12.612; Date (DD/MM/YY):11/18/2020 2: 12.732; Date (DD/MM/YY):11/18/2020 3: 13.007; Date (DD/MM/YY):11/18/2020 4: 12.676; Date (DD/MM/YY):11/18/2020 5: 12.034; Date (DD/MM/YY):11/18/2020 6: 13.241; Initial: 7: 12.516
Pos Width max @ IPIN = 1000uA |  |  |  | Date (DD/MM/YY):11/18/2020 1: 12.706; Date (DD/MM/YY):11/18/2020 2: 12.739; Date (DD/MM/YY):11/18/2020 3: 13.015; Date (DD/MM/YY):11/18/2020 4: 12.644; Date (DD/MM/YY):11/18/2020 5: 11.996; Date (DD/MM/YY):11/18/2020 6: 13.18; Initial: 7: 12.511
Pos Width min @ IPIN = 100uA |  |  |  | Date (DD/MM/YY):11/18/2020 1: 12.121; Date (DD/MM/YY):11/18/2020 2: 12.19; Date (DD/MM/YY):11/18/2020 3: 12.095; Date (DD/MM/YY):11/18/2020 4: 12.006; Date (DD/MM/YY):11/18/2020 5: 11.643; Date (DD/MM/YY):11/18/2020 6: 12.687; Initial: 7: 12.107
Pos Width min @ IPIN = 1000uA |  |  |  | Date (DD/MM/YY):11/18/2020 1: 12.096; Date (DD/MM/YY):11/18/2020 2: 12.243; Date (DD/MM/YY):11/18/2020 3: 12.069; Date (DD/MM/YY):11/18/2020 4: 12.06; Date (DD/MM/YY):11/18/2020 5: 11.647; Date (DD/MM/YY):11/18/2020 6: 12.679; Initial: 7: 12.123
Pos Width mean @ IPIN = 100uA |  |  |  | Date (DD/MM/YY):11/18/2020 1: 12.3866; Date (DD/MM/YY):11/18/2020 2: 12.4774; Date (DD/MM/YY):11/18/2020 3: 12.513; Date (DD/MM/YY):11/18/2020 4: 12.3354; Date (DD/MM/YY):11/18/2020 5: 11.8241; Date (DD/MM/YY):11/18/2020 6: 12.9459; Initial: 7: 12.3227
Pos Width mean @ IPIN = 1000uA |  |  |  | Date (DD/MM/YY):11/18/2020 1: 12.382; Date (DD/MM/YY):11/18/2020 2: 12.472; Date (DD/MM/YY):11/18/2020 3: 12.5289; Date (DD/MM/YY):11/18/2020 4: 12.3374; Date (DD/MM/YY):11/18/2020 5: 11.8217; Date (DD/MM/YY):11/18/2020 6: 12.9406; Initial: 7: 12.3247
GoNoGoDuty Cycle | % | 46 | 54 | Date (DD/MM/YY):11/18/2020 1: 49.5981; Date (DD/MM/YY):11/18/2020 2: 49.936; Date (DD/MM/YY):11/18/2020 3: 50.1724; Date (DD/MM/YY):11/18/2020 4: 49.4185; Date (DD/MM/YY):11/18/2020 5: 47.4371; Date (DD/MM/YY):11/18/2020 6: 51.8131; Initial: 7: 49.3923 | Pass
Duty Cycle @ IPIN = 100uA | % | 46 | 54 | Date (DD/MM/YY):11/18/2020 1: 49.6103; Date (DD/MM/YY):11/18/2020 2: 49.9753; Date (DD/MM/YY):11/18/2020 3: 50.1395; Date (DD/MM/YY):11/18/2020 4: 49.3931; Date (DD/MM/YY):11/18/2020 5: 47.3436; Date (DD/MM/YY):11/18/2020 6: 51.8363; Initial: 7: 49.3818 | Pass
Duty Cycle @ IPIN = 1000uA | % | 46 | 54 | Date (DD/MM/YY):11/18/2020 1: 49.5226; Date (DD/MM/YY):11/18/2020 2: 49.8863; Date (DD/MM/YY):11/18/2020 3: 50.1464; Date (DD/MM/YY):11/18/2020 4: 49.3376; Date (DD/MM/YY):11/18/2020 5: 47.294; Date (DD/MM/YY):11/18/2020 6: 51.7694; Initial: 7: 49.2862 | Pass
Clock+ common mode | V | 0.9 | 1.5 | Date (DD/MM/YY):11/18/2020 1: 1.074; Date (DD/MM/YY):11/18/2020 2: 1.1023; Date (DD/MM/YY):11/18/2020 3: 1.0617; Date (DD/MM/YY):11/18/2020 4: 0.99281; Date (DD/MM/YY):11/18/2020 5: 0.98315; Date (DD/MM/YY):11/18/2020 6: 0.97497; Initial: 7: 0.99127 | Pass
Clock- common mode | V | 0.9 | 1.5 | Date (DD/MM/YY):11/18/2020 1: 1.0645; Date (DD/MM/YY):11/18/2020 2: 1.0953; Date (DD/MM/YY):11/18/2020 3: 1.0518; Date (DD/MM/YY):11/18/2020 4: 0.98852; Date (DD/MM/YY):11/18/2020 5: 0.98091; Date (DD/MM/YY):11/18/2020 6: 0.97228; Initial: 7: 0.98863 | Pass
Data+ common mode | V | 0.9 | 1.5 | Date (DD/MM/YY):11/18/2020 1: 1.088; Date (DD/MM/YY):11/18/2020 2: 1.125; Date (DD/MM/YY):11/18/2020 3: 1.102; Date (DD/MM/YY):11/18/2020 4: 1.0113; Date (DD/MM/YY):11/18/2020 5: 1.0094; Date (DD/MM/YY):11/18/2020 6: 1.0165; Initial: 7: 1.0242 | Pass
Data- common mode | V | 0.9 | 1.5 | Date (DD/MM/YY):11/18/2020 1: 1.0757; Date (DD/MM/YY):11/18/2020 2: 1.1011; Date (DD/MM/YY):11/18/2020 3: 1.093; Date (DD/MM/YY):11/18/2020 4: 1.0155; Date (DD/MM/YY):11/18/2020 5: 1.0021; Date (DD/MM/YY):11/18/2020 6: 1.0154; Initial: 7: 1.0202 | Pass
Clock+ amplitude | V | 0.2 | 0.5 | Date (DD/MM/YY):11/18/2020 1: 0.36978; Date (DD/MM/YY):11/18/2020 2: 0.37996; Date (DD/MM/YY):11/18/2020 3: 0.36298; Date (DD/MM/YY):11/18/2020 4: 0.33087; Date (DD/MM/YY):11/18/2020 5: 0.32242; Date (DD/MM/YY):11/18/2020 6: 0.31377; Initial: 7: 0.3282 | Pass
Clock- amplitude | V | 0.2 | 0.5 | Date (DD/MM/YY):11/18/2020 1: 0.32036; Date (DD/MM/YY):11/18/2020 2: 0.33402; Date (DD/MM/YY):11/18/2020 3: 0.3193; Date (DD/MM/YY):11/18/2020 4: 0.28521; Date (DD/MM/YY):11/18/2020 5: 0.27972; Date (DD/MM/YY):11/18/2020 6: 0.28398; Initial: 7: 0.29115 | Pass
Data+ amplitude | V | 0.2 | 0.5 | Date (DD/MM/YY):11/18/2020 1: 0.40351; Date (DD/MM/YY):11/18/2020 2: 0.41988; Date (DD/MM/YY):11/18/2020 3: 0.41058; Date (DD/MM/YY):11/18/2020 4: 0.34722; Date (DD/MM/YY):11/18/2020 5: 0.35469; Date (DD/MM/YY):11/18/2020 6: 0.35523; Initial: 7: 0.36484 | Pass
Data- amplitude | V | 0.2 | 0.5 | Date (DD/MM/YY):11/18/2020 1: 0.37106; Date (DD/MM/YY):11/18/2020 2: 0.37759; Date (DD/MM/YY):11/18/2020 3: 0.37755; Date (DD/MM/YY):11/18/2020 4: 0.34141; Date (DD/MM/YY):11/18/2020 5: 0.32446; Date (DD/MM/YY):11/18/2020 6: 0.33555; Initial: 7: 0.33808 | Pass
Bit errors @ IPIN = 100uA | -- | -- | 0 | Date (DD/MM/YY):11/18/2020 1: 0; Date (DD/MM/YY):11/18/2020 2: 0; Date (DD/MM/YY):11/18/2020 3: 0; Date (DD/MM/YY):11/18/2020 4: 0; Date (DD/MM/YY):11/18/2020 5: 0; Date (DD/MM/YY):11/18/2020 6: 0; Initial: 7: 0 | Pass
Clk errors @ IPIN = 100uA | -- | -- | 0 | Date (DD/MM/YY):11/18/2020 1: 0; Date (DD/MM/YY):11/18/2020 2: 0; Date (DD/MM/YY):11/18/2020 3: 0; Date (DD/MM/YY):11/18/2020 4: 0; Date (DD/MM/YY):11/18/2020 5: 0; Date (DD/MM/YY):11/18/2020 6: 0; Initial: 7: 0 | Pass
Bit errors @ IPIN = 1000uA | -- | -- | 0 | Date (DD/MM/YY):11/18/2020 1: 0; Date (DD/MM/YY):11/18/2020 2: 0; Date (DD/MM/YY):11/18/2020 3: 0; Date (DD/MM/YY):11/18/2020 4: 0; Date (DD/MM/YY):11/18/2020 5: 0; Date (DD/MM/YY):11/18/2020 6: 0; Initial: 7: 0 | Pass
Clk errors @ IPIN = 1000uA | -- | -- | 0 | Date (DD/MM/YY):11/18/2020 1: 0; Date (DD/MM/YY):11/18/2020 2: 0; Date (DD/MM/YY):11/18/2020 3: 0; Date (DD/MM/YY):11/18/2020 4: 0; Date (DD/MM/YY):11/18/2020 5: 0; Date (DD/MM/YY):11/18/2020 6: 0; Initial: 7: 0 | Pass
VDC Bit errors | -- | -- | 0 | 0 | 0 | 0 | 0 | 0 | 0 | 0 | 0 | 0 | 0 | 0 | 0 | 0 | 0 | Pass