## Sheet1
Opto-board Assembly Status
0
Opto-board S/N: |  |  |  | Site(check one): |  | OSU |  | Seigen
Opto-board flavor (check one): |  |  | B-Layer |  | Left |  | Right
VDC S/N | 0
0
DORIC S/N |  |  | -- | --
Step |  |  |  | Date | Initial | Comments
1) Reinforce 80-pin Connector
2) Mechanical tolerance test
3) short test
4) VDC mounting
5) DORIC mounting
6) Measure VCSEL power
7) Measure PIN respnsivity
8) Glue VCSEL opto-pack (?)
9) Glue Housing
10.1) Glue 2nd VCSEL opto-pack(?)
10.2) Glue housing (?)
11.1) Glue PIN opto-pack
11.2) Glue housing
12) Solder VCSEL opto-pack
13) Solder 2nd VCSEL opto-pack (?)
14) Solder PIN opto-pack
15) Wire bonding
16) Basic Functionality
17) Encapsulation

## Sheet2
Opto-Board QA data Sheet: Optical Power and Responsivity
Opto-board S/N
0
VCSEL Opto-pack S/N:
Power (uW) | 1 | 2 | 3 | 4 | 5 | 6 | 7 | 8 | Date | Initial | P> 500 uW & dP ,20% ?
Pre Opto-pack Burn-in |  | 1979.5845 | 1956.3554 | 1894.047 | 1962.0033 | 1885.3979 | 1946.4381 | 1951.5134 | -- | -- | --
Post Opto-pack Burn-in |  | 1994.9339 | 1965.398 | 1894.4313 | 1964.4036 | 1890.9031 | 1908.0567 | 1875.2465 | -- | -- | --
Change (%) | #DIV/0! | #DIV/0! | #DIV/0! | #DIV/0! | #DIV/0! | #DIV/0! | #DIV/0! | #DIV/0! | -- | -- | --
Pre Opto-board Burn-in |  | 1330.1247 | 770.9688 | 1163.9247 | 1340.2491 | 1359.9841 | 1354.0384 | 1174.845 | -- | -- | --
Change (%) |  | #DIV/0! | #DIV/0! | #DIV/0! | #DIV/0! | #DIV/0! | #DIV/0! | #DIV/0! | -- | -- | --
Post Opto-board Burn-in |  | 1171.3497 | 839.7644 | 1122.7694 | 1220.92 | 1308.4141 | 1187.9179 | 1407.3734 | -- | -- | --
Change (%) |  | -11.9369 | 8.9233 | -3.5359 | -8.9035 | -3.792 | -12.2685 | 19.7923 | -- | -- | --
Opto-board at 0C |  | 1327.0974 | 885.2655 | 1195.4812 | 1407.0928 | 1391.5356 | 1229.3646 | 1471.6239 | -- | -- | --
Change (%) |  | -0.2276 | 14.8251 | 2.7112 | 4.9874 | 2.32 | -9.2076 | 25.2611 | -- | -- | --
Opto-board at 50C |  | 1236.6258 | 858.0473 | 1122.7794 | 1220.4988 | 1208.0896 | 1079.9299 | 1300.8022 | -- | -- | --
Change (%) |  | -7.0293 | 11.2947 | -3.535 | -8.9349 | -11.1688 | -20.2438 | 10.7212 | -- | -- | --
Opto-board QA (10C) |  | 1291.4659 | 907.8841 | 1174.8035 | 1374.2177 | 1416.9433 | 1203.3385 | 1437.3755 | -- | -- | --
Change (%) |  | -2.9064 | 17.7589 | 0.93466 | 2.5345 | 4.1882 | -11.1297 | 22.346 | -- | -- | --
VCSEL Opto-pack S/N:
Power (uW) | 1 | 2 | 3 | 4 | 5 | 6 | 7 | 8 | Date | Initial | P> 500 uW & dP ,20% ?
Pre Opto-pack Burn-in |  | 2044.6369 | 1995.9977 | 2036.3987 | 2026.6417 | 2129.6549 | 2058.5436 | 2130.5403 | -- | -- | --
Post Opto-pack Burn-in |  | 1914.5258 | 1873.8451 | 1895.4692 | 1871.8421 | 1986.1437 | 1930.1834 | 1977.6163 | -- | -- | --
Change (%) | #DIV/0! | #DIV/0! | #DIV/0! | #DIV/0! | #DIV/0! | #DIV/0! | #DIV/0! | #DIV/0! | -- | -- | --
Pre Opto-board Burn-in |  | 1321.3219 | 1280.9337 | 1346.4311 | 1372.0166 | 1350.7724 | 1403.4581 | 1416.4946 | -- | -- | --
Change (%) |  | #DIV/0! | #DIV/0! | #DIV/0! | #DIV/0! | #DIV/0! | #DIV/0! | #DIV/0! | -- | -- | --
Post Opto-board Burn-in |  | 1162.7312 | 1101.7851 | 1225.3339 | 1249.218 | 1283.3361 | 1201.7028 | 1382.1363 | -- | -- | --
Change (%) |  | -12.0024 | -13.9858 | -8.9939 | -8.9502 | -4.9924 | -14.3756 | -2.4256 | -- | -- | --
Opto-board at 0C |  | 1386.4761 | 1236.8011 | 1336.0202 | 1341.9277 | 1269.0798 | 1357.3737 | 1496.9842 | -- | -- | --
Change (%) |  | 4.931 | -3.4453 | -0.77322 | -2.193 | -6.0478 | -3.2836 | 5.6823 | -- | -- | --
Opto-board at 50C |  | 1188.9587 | 1069.4116 | 1160.3096 | 1166.4552 | 1119.8566 | 1170.9611 | 1262.2026 | -- | -- | --
Change (%) |  | -10.0175 | -16.5131 | -13.8233 | -14.9824 | -17.0951 | -16.566 | -10.8925 | -- | -- | --
Opto-board QA (10C) |  | 1355.5529 | 1187.8165 | 1313.591 | 1323.8707 | 1252.49 | 1369.5052 | 1521.1141 | -- | -- | --
Change (%) |  | 2.5907 | -7.2695 | -2.439 | -3.5091 | -7.276 | -2.4192 | 7.3858 | -- | -- | --

## Sheet3
PIN Opto-pack S/N:
Responsivity (A/W) | 1 | 2 | 3 | 4 | 5 | 6 | 7 | 8 | Date | Initial | R> 0.5 A/W & dR <5%
Opto-pack QA | [8 empty] | -- | -- | --
Pre-mount | [8 empty] | -- | -- | --
Change (%)

## Sheet4
Opto-board QA Data Sheet
Opto-board S/N:
0
Current consumption:
| Unit | Min | Max | I |  |  | dI <5% | Date |  | Initial |  | Pass/Fail (?)
Pre-QA | mA | 323 | 371 | 362.1826 |  |  |  | 2020-11-18 |  |  |  | Pass
QA | mA | 308.5 | 350.5 | 341.04 |  |  |  | 2020-11-18 |  |  |  | Pass
*The allowable range for current consumption for a B-layer opto-board is 330-400 mA.
Dark current:
| Unit | Max | I |  | Date |  | Initial |  | Pass/Fail (?)
Pre-QA | uA | 1 | 0.7234 |  | 2020-11-18 |  |  |  | Pass
QA | uA | 1 | 0.59902 |  | 2020-11-18 |  |  |  | Pass
Optical
| Unit | Max | 1 | 2 | 3 | 4 | 5 | 6 | 7 | 8 | 9 | 10 | 11 | 12 | 13 | 14 | 15 | 16 | Pass/Fail (?)
Rise | ns | 1 | 0.04613 | 2.1009 | 0.03869 | 0.35419 | 0.5545 | 0.45457 | 0.1569 | 0.3405 | 0.292 | 0.06335 | 0.41712 | 0.4268 | 0.31623 | 0.31755 |  |  | Fail
Fall | ns | 1 | 0.31652 | 0.1912 | 0.30873 | 0.34757 | 0.803 | 0.43206 | 0.31119 | 0.40603 | 0.33107 | 0.4483 | 1.729 | 0.37192 | 0.291 | 0.31162 |  |  | Fail

## optical calc
Post Mounting @ room Temp
Power
Power 2
Power 3
channel# | 1 | 2 | 3 | 4 | 5 | 6 | 7 | 8 | 9 | 10 | 11 | 12 | 13 | 14
| 1000 | 1000 | 1000 | 1000 | 1000 | 1000 | 1000 | 1000 | 1000 | 1000 | 1000 | 1000 | 1000 | 1000
| 1000 | 1000 | 1000 | 1000 | 1000 | 1000 | 1000 | 1000 | 1000 | 1000 | 1000 | 1000 | 1000 | 1000
| 1000 | 1000 | 1000 | 1000 | 1000 | 1000 | 1000 | 1000 | 1000 | 1000 | 1000 | 1000 | 1000 | 1000
avg | 1000 | 1000 | 1000 | 1000 | 1000 | 1000 | 1000 | 1000 | 1000 | 1000 | 1000 | 1000 | 1000 | 1000
-10C
Power
Power 2
Power 3
channel# | 1 | 2 | 3 | 4 | 5 | 6 | 7 | 8 | 9 | 10 | 11 | 12 | 13 | 14
| 1000 | 1000 | 1000 | 1000 | 1000 | 1000 | 1000 | 1000 | 1000 | 1000 | 1000 | 1000 | 1000 | 1000
| 1000 | 1000 | 1000 | 1000 | 1000 | 1000 | 1000 | 1000 | 1000 | 1000 | 1000 | 1000 | 1000 | 1000
| 1000 | 1000 | 1000 | 1000 | 1000 | 1000 | 1000 | 1000 | 1000 | 1000 | 1000 | 1000 | 1000 | 1000
avg | 1000 | 1000 | 1000 | 1000 | 1000 | 1000 | 1000 | 1000 | 1000 | 1000 | 1000 | 1000 | 1000 | 1000
10C
Power
Power 2
Power 3
channel# | 1 | 2 | 3 | 4 | 5 | 6 | 7 | 8 | 9 | 10 | 11 | 12 | 13 | 14
| 1000 | 1000 | 1000 | 1000 | 1000 | 1000 | 1000 | 1000 | 1000 | 1000 | 1000 | 1000 | 1000 | 1000
| 1000 | 1000 | 1000 | 1000 | 1000 | 1000 | 1000 | 1000 | 1000 | 1000 | 1000 | 1000 | 1000 | 1000
| 1000 | 1000 | 1000 | 1000 | 1000 | 1000 | 1000 | 1000 | 1000 | 1000 | 1000 | 1000 | 1000 | 1000
avg | 1000 | 1000 | 1000 | 1000 | 1000 | 1000 | 1000 | 1000 | 1000 | 1000 | 1000 | 1000 | 1000 | 1000
50C
Power
Power 2
Power 3
channel# | 1 | 2 | 3 | 4 | 5 | 6 | 7 | 8 | 9 | 10 | 11 | 12 | 13 | 14
| 1000 | 1000 | 1000 | 1000 | 1000 | 1000 | 1000 | 1000 | 1000 | 1000 | 1000 | 1000 | 1000 | 1000
| 1000 | 1000 | 1000 | 1000 | 1000 | 1000 | 1000 | 1000 | 1000 | 1000 | 1000 | 1000 | 1000 | 1000
| 1000 | 1000 | 1000 | 1000 | 1000 | 1000 | 1000 | 1000 | 1000 | 1000 | 1000 | 1000 | 1000 | 1000
avg | 1000 | 1000 | 1000 | 1000 | 1000 | 1000 | 1000 | 1000 | 1000 | 1000 | 1000 | 1000 | 1000 | 1000

## Sheet5
Electrical: |  |  |  | Date (DD/MM/YY):11/18/2020 | [5 empty] | Initial:
| Unit | Min | Max | 1 | 2 | 3 | 4 | 5 | 6 | 7 | 8 | 9 | 10 | 11 | 12 | 13 | 14 | Pass/fail(?)
Clk Rise | ns | -- | 1 | Date (DD/MM/YY):11/18/2020 1: 0.53755; Date (DD/MM/YY):11/18/2020 2: 0.55626; Date (DD/MM/YY):11/18/2020 3: 0.57128; Date (DD/MM/YY):11/18/2020 4: 0.59513; Date (DD/MM/YY):11/18/2020 5: 0.60995; Date (DD/MM/YY):11/18/2020 6: 0.61671; Initial: 7: 0.6305 | Pass
Clk Fall | ns | -- | 1 | Date (DD/MM/YY):11/18/2020 1: 0.50569; Date (DD/MM/YY):11/18/2020 2: 0.54162; Date (DD/MM/YY):11/18/2020 3: 0.54625; Date (DD/MM/YY):11/18/2020 4: 0.56701; Date (DD/MM/YY):11/18/2020 5: 0.58718; Date (DD/MM/YY):11/18/2020 6: 0.60331; Initial: 7: 0.62076 | Pass
Data Rise | ns | -- | 1 | Date (DD/MM/YY):11/18/2020 1: 0.62741; Date (DD/MM/YY):11/18/2020 2: 0.68261; Date (DD/MM/YY):11/18/2020 3: 0.64997; Date (DD/MM/YY):11/18/2020 4: 0.63916; Date (DD/MM/YY):11/18/2020 5: 0.67938; Date (DD/MM/YY):11/18/2020 6: 0.65089; Initial: 7: 0.65519 | Pass
Data Fall | ns | -- | 1 | Date (DD/MM/YY):11/18/2020 1: 0.65637; Date (DD/MM/YY):11/18/2020 2: 0.64671; Date (DD/MM/YY):11/18/2020 3: 0.65346; Date (DD/MM/YY):11/18/2020 4: 0.63942; Date (DD/MM/YY):11/18/2020 5: 0.61596; Date (DD/MM/YY):11/18/2020 6: 0.64691; Initial: 7: 0.68123 | Pass
Jitter @ IPIN = 100uA | ns | -- | 1 | Date (DD/MM/YY):11/18/2020 1: 0.27965; Date (DD/MM/YY):11/18/2020 2: 0.2667; Date (DD/MM/YY):11/18/2020 3: 0.17846; Date (DD/MM/YY):11/18/2020 4: 0.14976; Date (DD/MM/YY):11/18/2020 5: 0.09282; Date (DD/MM/YY):11/18/2020 6: 0.12421; Initial: 7: 0.05701 | Pass
Jitter @ IPIN = 1000uA | ns | -- | 1 | Date (DD/MM/YY):11/18/2020 1: 0.25241; Date (DD/MM/YY):11/18/2020 2: 0.24905; Date (DD/MM/YY):11/18/2020 3: 0.19369; Date (DD/MM/YY):11/18/2020 4: 0.14114; Date (DD/MM/YY):11/18/2020 5: 0.08372; Date (DD/MM/YY):11/18/2020 6: 0.1148; Initial: 7: 0.04677 | Pass
Pos Width max @ IPIN = 100uA |  |  |  | Date (DD/MM/YY):11/18/2020 1: 12.914; Date (DD/MM/YY):11/18/2020 2: 12.483; Date (DD/MM/YY):11/18/2020 3: 12.872; Date (DD/MM/YY):11/18/2020 4: 12.298; Date (DD/MM/YY):11/18/2020 5: 12.024; Date (DD/MM/YY):11/18/2020 6: 13.157; Initial: 7: 12.628
Pos Width max @ IPIN = 1000uA |  |  |  | Date (DD/MM/YY):11/18/2020 1: 12.903; Date (DD/MM/YY):11/18/2020 2: 12.354; Date (DD/MM/YY):11/18/2020 3: 12.821; Date (DD/MM/YY):11/18/2020 4: 12.214; Date (DD/MM/YY):11/18/2020 5: 12.02; Date (DD/MM/YY):11/18/2020 6: 13.138; Initial: 7: 12.604
Pos Width min @ IPIN = 100uA |  |  |  | Date (DD/MM/YY):11/18/2020 1: 11.998; Date (DD/MM/YY):11/18/2020 2: 11.518; Date (DD/MM/YY):11/18/2020 3: 12.19; Date (DD/MM/YY):11/18/2020 4: 11.596; Date (DD/MM/YY):11/18/2020 5: 11.592; Date (DD/MM/YY):11/18/2020 6: 12.627; Initial: 7: 12.277
Pos Width min @ IPIN = 1000uA |  |  |  | Date (DD/MM/YY):11/18/2020 1: 12.003; Date (DD/MM/YY):11/18/2020 2: 11.59; Date (DD/MM/YY):11/18/2020 3: 12.109; Date (DD/MM/YY):11/18/2020 4: 11.657; Date (DD/MM/YY):11/18/2020 5: 11.598; Date (DD/MM/YY):11/18/2020 6: 12.628; Initial: 7: 12.301
Pos Width mean @ IPIN = 100uA |  |  |  | Date (DD/MM/YY):11/18/2020 1: 12.4338; Date (DD/MM/YY):11/18/2020 2: 11.9691; Date (DD/MM/YY):11/18/2020 3: 12.4981; Date (DD/MM/YY):11/18/2020 4: 11.9413; Date (DD/MM/YY):11/18/2020 5: 11.8077; Date (DD/MM/YY):11/18/2020 6: 12.883; Initial: 7: 12.4468
Pos Width mean @ IPIN = 1000uA |  |  |  | Date (DD/MM/YY):11/18/2020 1: 12.4265; Date (DD/MM/YY):11/18/2020 2: 11.9656; Date (DD/MM/YY):11/18/2020 3: 12.4981; Date (DD/MM/YY):11/18/2020 4: 11.9387; Date (DD/MM/YY):11/18/2020 5: 11.8037; Date (DD/MM/YY):11/18/2020 6: 12.877; Initial: 7: 12.4486
GoNoGoDuty Cycle | % | 46 | 54 | Date (DD/MM/YY):11/18/2020 1: 49.7403; Date (DD/MM/YY):11/18/2020 2: 47.8102; Date (DD/MM/YY):11/18/2020 3: 50.0143; Date (DD/MM/YY):11/18/2020 4: 47.8417; Date (DD/MM/YY):11/18/2020 5: 47.3533; Date (DD/MM/YY):11/18/2020 6: 51.5404; Initial: 7: 49.8211 | Pass
Duty Cycle @ IPIN = 100uA | % | 46 | 54 | Date (DD/MM/YY):11/18/2020 1: 49.7426; Date (DD/MM/YY):11/18/2020 2: 48.0238; Date (DD/MM/YY):11/18/2020 3: 50.001; Date (DD/MM/YY):11/18/2020 4: 47.7659; Date (DD/MM/YY):11/18/2020 5: 47.2471; Date (DD/MM/YY):11/18/2020 6: 51.5435; Initial: 7: 49.8767 | Pass
Duty Cycle @ IPIN = 1000uA | % | 46 | 54 | Date (DD/MM/YY):11/18/2020 1: 49.7274; Date (DD/MM/YY):11/18/2020 2: 47.9064; Date (DD/MM/YY):11/18/2020 3: 49.9979; Date (DD/MM/YY):11/18/2020 4: 47.7439; Date (DD/MM/YY):11/18/2020 5: 47.2259; Date (DD/MM/YY):11/18/2020 6: 51.5148; Initial: 7: 49.781 | Pass
Clock+ common mode | V | 0.9 | 1.5 | Date (DD/MM/YY):11/18/2020 1: 1.0726; Date (DD/MM/YY):11/18/2020 2: 1.0817; Date (DD/MM/YY):11/18/2020 3: 1.0737; Date (DD/MM/YY):11/18/2020 4: 1.0781; Date (DD/MM/YY):11/18/2020 5: 1.0699; Date (DD/MM/YY):11/18/2020 6: 1.0502; Initial: 7: 1.0738 | Pass
Clock- common mode | V | 0.9 | 1.5 | Date (DD/MM/YY):11/18/2020 1: 1.0639; Date (DD/MM/YY):11/18/2020 2: 1.0712; Date (DD/MM/YY):11/18/2020 3: 1.0622; Date (DD/MM/YY):11/18/2020 4: 1.0685; Date (DD/MM/YY):11/18/2020 5: 1.0616; Date (DD/MM/YY):11/18/2020 6: 1.0474; Initial: 7: 1.0681 | Pass
Data+ common mode | V | 0.9 | 1.5 | Date (DD/MM/YY):11/18/2020 1: 1.104; Date (DD/MM/YY):11/18/2020 2: 1.1156; Date (DD/MM/YY):11/18/2020 3: 1.1001; Date (DD/MM/YY):11/18/2020 4: 1.0788; Date (DD/MM/YY):11/18/2020 5: 1.0919; Date (DD/MM/YY):11/18/2020 6: 1.094; Initial: 7: 1.0856 | Pass
Data- common mode | V | 0.9 | 1.5 | Date (DD/MM/YY):11/18/2020 1: 1.0909; Date (DD/MM/YY):11/18/2020 2: 1.0932; Date (DD/MM/YY):11/18/2020 3: 1.0904; Date (DD/MM/YY):11/18/2020 4: 1.0819; Date (DD/MM/YY):11/18/2020 5: 1.0796; Date (DD/MM/YY):11/18/2020 6: 1.0901; Initial: 7: 1.0774 | Pass
Clock+ amplitude | V | 0.2 | 0.5 | Date (DD/MM/YY):11/18/2020 1: 0.36791; Date (DD/MM/YY):11/18/2020 2: 0.38137; Date (DD/MM/YY):11/18/2020 3: 0.37873; Date (DD/MM/YY):11/18/2020 4: 0.37721; Date (DD/MM/YY):11/18/2020 5: 0.36861; Date (DD/MM/YY):11/18/2020 6: 0.35244; Initial: 7: 0.36849 | Pass
Clock- amplitude | V | 0.2 | 0.5 | Date (DD/MM/YY):11/18/2020 1: 0.32397; Date (DD/MM/YY):11/18/2020 2: 0.32296; Date (DD/MM/YY):11/18/2020 3: 0.32549; Date (DD/MM/YY):11/18/2020 4: 0.32322; Date (DD/MM/YY):11/18/2020 5: 0.32279; Date (DD/MM/YY):11/18/2020 6: 0.32095; Initial: 7: 0.33291 | Pass
Data+ amplitude | V | 0.2 | 0.5 | Date (DD/MM/YY):11/18/2020 1: 0.41311; Date (DD/MM/YY):11/18/2020 2: 0.41976; Date (DD/MM/YY):11/18/2020 3: 0.41518; Date (DD/MM/YY):11/18/2020 4: 0.38574; Date (DD/MM/YY):11/18/2020 5: 0.39953; Date (DD/MM/YY):11/18/2020 6: 0.39653; Initial: 7: 0.39604 | Pass
Data- amplitude | V | 0.2 | 0.5 | Date (DD/MM/YY):11/18/2020 1: 0.37866; Date (DD/MM/YY):11/18/2020 2: 0.376; Date (DD/MM/YY):11/18/2020 3: 0.38022; Date (DD/MM/YY):11/18/2020 4: 0.37478; Date (DD/MM/YY):11/18/2020 5: 0.36716; Date (DD/MM/YY):11/18/2020 6: 0.37343; Initial: 7: 0.36706 | Pass
Bit errors @ IPIN = 100uA | -- | -- | 0 | Date (DD/MM/YY):11/18/2020 1: 0; Date (DD/MM/YY):11/18/2020 2: 0; Date (DD/MM/YY):11/18/2020 3: 0; Date (DD/MM/YY):11/18/2020 4: 0; Date (DD/MM/YY):11/18/2020 5: 0; Date (DD/MM/YY):11/18/2020 6: 0; Initial: 7: 0 | Pass
Clk errors @ IPIN = 100uA | -- | -- | 0 | Date (DD/MM/YY):11/18/2020 1: 0; Date (DD/MM/YY):11/18/2020 2: 0; Date (DD/MM/YY):11/18/2020 3: 0; Date (DD/MM/YY):11/18/2020 4: 0; Date (DD/MM/YY):11/18/2020 5: 0; Date (DD/MM/YY):11/18/2020 6: 0; Initial: 7: 0 | Pass
Bit errors @ IPIN = 1000uA | -- | -- | 0 | Date (DD/MM/YY):11/18/2020 1: 0; Date (DD/MM/YY):11/18/2020 2: 0; Date (DD/MM/YY):11/18/2020 3: 0; Date (DD/MM/YY):11/18/2020 4: 0; Date (DD/MM/YY):11/18/2020 5: 0; Date (DD/MM/YY):11/18/2020 6: 0; Initial: 7: 0 | Pass
Clk errors @ IPIN = 1000uA | -- | -- | 0 | Date (DD/MM/YY):11/18/2020 1: 0; Date (DD/MM/YY):11/18/2020 2: 0; Date (DD/MM/YY):11/18/2020 3: 0; Date (DD/MM/YY):11/18/2020 4: 0; Date (DD/MM/YY):11/18/2020 5: 0; Date (DD/MM/YY):11/18/2020 6: 0; Initial: 7: 0 | Pass
VDC Bit errors | -- | -- | 0 | 0 | 0 | 0 | 0 | 0 | 0 | 0 | 0 | 0 | 0 | 0 | 0 | 0 | 0 | Pass