## Sheet1
Opto-board Assembly Status
0
Opto-board S/N: |  |  |  | Site(check one): |  | OSU |  | Seigen
Opto-board flavor (check one): |  |  | B-Layer |  | Left |  | Right
VDC S/N | 0
0
DORIC S/N |  |  | -- | --
Step |  |  |  | Date | Initial | Comments
1) Reinforce 80-pin Connector
2) Mechanical tolerance test
3) short test
4) VDC mounting
5) DORIC mounting
6) Measure VCSEL power
7) Measure PIN respnsivity
8) Glue VCSEL opto-pack (?)
9) Glue Housing
10.1) Glue 2nd VCSEL opto-pack(?)
10.2) Glue housing (?)
11.1) Glue PIN opto-pack
11.2) Glue housing
12) Solder VCSEL opto-pack
13) Solder 2nd VCSEL opto-pack (?)
14) Solder PIN opto-pack
15) Wire bonding
16) Basic Functionality
17) Encapsulation

## Sheet2
Opto-Board QA data Sheet: Optical Power and Responsivity
Opto-board S/N
0
VCSEL Opto-pack S/N:
Power (uW) | 1 | 2 | 3 | 4 | 5 | 6 | 7 | 8 | Date | Initial | P> 500 uW & dP ,20% ?
Pre Opto-pack Burn-in |  | 2073.9028 | 2045.6749 | 2013.7865 | 1929.4197 | 2012.2769 | 1976.7397 | 1988.8259 | -- | -- | --
Post Opto-pack Burn-in |  | 2053.9691 | 1995.3946 | 1995.2967 | 1898.2221 | 1968.305 | 1940.9954 | 1954.2348 | -- | -- | --
Change (%) | #DIV/0! | #DIV/0! | #DIV/0! | #DIV/0! | #DIV/0! | #DIV/0! | #DIV/0! | #DIV/0! | -- | -- | --
Pre Opto-board Burn-in |  | 1495.7862 | 1331.481 | 1670.9772 | 1364.7352 | 1540.75 | 1370.0829 | 1627.6139 | -- | -- | --
Change (%) |  | #DIV/0! | #DIV/0! | #DIV/0! | #DIV/0! | #DIV/0! | #DIV/0! | #DIV/0! | -- | -- | --
Post Opto-board Burn-in |  | 1447.7552 | 1332.2229 | 1495.737 | 1339.8279 | 1455.732 | 1275.8548 | 1570.9947 | -- | -- | --
Change (%) |  | -3.2111 | 0.055717 | -10.4873 | -1.8251 | -5.518 | -6.8775 | -3.4787 | -- | -- | --
Opto-board at 0C |  | 1661.496 | 1451.3335 | 1730.9304 | 1341.0289 | 1521.196 | 1326.4132 | 1585.8777 | -- | -- | --
Change (%) |  | 11.0784 | 9.0014 | 3.5879 | -1.7371 | -1.2691 | -3.1874 | -2.5643 | -- | -- | --
Opto-board at 50C |  | 1465.2324 | 1290.9751 | 1518.9644 | 1124.6071 | 1334.6054 | 1157.191 | 1374.6225 | -- | -- | --
Change (%) |  | -2.0427 | -3.0422 | -9.0972 | -17.5952 | -13.3795 | -15.5386 | -15.5437 | -- | -- | --
Opto-board QA (10C) |  | 1631.4355 | 1454.6719 | 1710.8326 | 1314.7772 | 1493.2824 | 1317.978 | 1552.0498 | -- | -- | --
Change (%) |  | 9.0688 | 9.2522 | 2.3852 | -3.6606 | -3.0808 | -3.803 | -4.6426 | -- | -- | --
Reception Test |  | 1517.24 | 1294.87 | 1496.899 | 1230.705 | 1193.437 | 1046.854 | 1407.687
VCSEL Opto-pack S/N:
Power (uW) | 1 | 2 | 3 | 4 | 5 | 6 | 7 | 8 | Date | Initial | P> 500 uW & dP ,20% ?
Pre Opto-pack Burn-in |  | 2133.5597 | 2102.8855 | 2128.495 | 2106.0578 | 2035.9268 | 2057.2444 | 2037.5883 | -- | -- | --
Post Opto-pack Burn-in |  | 2035.4541 | 2001.9575 | 2053.5124 | 1981.5408 | 1957.4085 | 1974.8837 | 1955.0771 | -- | -- | --
Change (%) | #DIV/0! | #DIV/0! | #DIV/0! | #DIV/0! | #DIV/0! | #DIV/0! | #DIV/0! | #DIV/0! | -- | -- | --
Pre Opto-board Burn-in |  | 1448.9714 | 1289.8603 | 1419.8987 | 1461.6219 | 1291.461 | 1362.1906 | 1539.885 | -- | -- | --
Change (%) |  | #DIV/0! | #DIV/0! | #DIV/0! | #DIV/0! | #DIV/0! | #DIV/0! | #DIV/0! | -- | -- | --
Post Opto-board Burn-in |  | 1414.7675 | 1296.696 | 1372.1674 | 1375.0475 | 1208.0395 | 1287.8716 | 1382.1458 | -- | -- | --
Change (%) |  | -2.3606 | 0.52996 | -3.3616 | -5.9232 | -6.4595 | -5.4558 | -10.2436 | -- | -- | --
Opto-board at 0C |  | 1476.4337 | 1337.1294 | 1386.2826 | 1400.1032 | 1242.5135 | 1322.172 | 1471.6393 | -- | -- | --
Change (%) |  | 1.8953 | 3.6647 | -2.3675 | -4.2089 | -3.7901 | -2.9378 | -4.4319 | -- | -- | --
Opto-board at 50C |  | 1297.4378 | 1152.2888 | 1229.9989 | 1229.4526 | 1090.9 | 1160.4541 | 1262.6546 | -- | -- | --
Change (%) |  | -10.458 | -10.6656 | -13.3742 | -15.8844 | -15.5298 | -14.8097 | -18.0033 | -- | -- | --
Opto-board QA (10C) |  | 1468.0427 | 1296.3744 | 1358.8466 | 1358.6621 | 1202.834 | 1322.6133 | 1444.9664 | -- | -- | --
Change (%) |  | 1.3162 | 0.50502 | -4.2997 | -7.0442 | -6.8625 | -2.9054 | -6.164 | -- | -- | --
Reception Test |  | 1136.649 | 1142.567 | 1131.721 | 1221.421 | 1038.28 | 1048.099 | 1204.497

## Sheet3
PIN Opto-pack S/N:
Responsivity (A/W) | 1 | 2 | 3 | 4 | 5 | 6 | 7 | 8 | Date | Initial | R> 0.5 A/W & dR <5%
Opto-pack QA | [8 empty] | -- | -- | --
Pre-mount | [8 empty] | -- | -- | --
Change (%)

## Sheet4
Opto-board QA Data Sheet
Opto-board S/N:
0
Current consumption:
| Unit | Min | Max | I |  |  | dI <5% | Date |  | Initial |  | Pass/Fail (?)
Pre-QA | mA | 323 | 371 | 357.666 |  |  |  | 2020-11-23 |  |  |  | Pass
QA | mA | 308.5 | 350.5 | 337.5366 |  |  |  | 2020-11-23 |  |  |  | Pass
*The allowable range for current consumption for a B-layer opto-board is 330-400 mA.
Dark current:
| Unit | Max | I |  | Date |  | Initial |  | Pass/Fail (?)
Pre-QA | uA | 1 | 0.6401 |  | 2020-11-23 |  |  |  | Pass
QA | uA | 1 | 0.52519 |  | 2020-11-23 |  |  |  | Pass
Optical
| Unit | Max | 1 | 2 | 3 | 4 | 5 | 6 | 7 | 8 | 9 | 10 | 11 | 12 | 13 | 14 | 15 | 16 | Pass/Fail (?)
Rise | ns | 1 | 0.47476 | 0.64615 | 0.60713 | 0.64039 | 0.45013 | 0.44204 | 0.53366 | 0.40591 | 0.69164 | 0.54549 | 0.40589 | 0.70744 | 0.38527 | 0.38353 |  |  | Pass
Fall | ns | 1 | 0.52666 | 0.55888 | 0.60611 | 0.64439 | 0.5491 | 0.62248 | 0.64224 | 0.58319 | 0.63786 | 0.72271 | 0.6658 | 0.51418 | 0.62029 | 0.72246 |  |  | Pass

## optical calc
Post Mounting @ room Temp
Power
Power 2
Power 3
channel# | 1 | 2 | 3 | 4 | 5 | 6 | 7 | 8 | 9 | 10 | 11 | 12 | 13 | 14
| 1000 | 1000 | 1000 | 1000 | 1000 | 1000 | 1000 | 1000 | 1000 | 1000 | 1000 | 1000 | 1000 | 1000
| 1000 | 1000 | 1000 | 1000 | 1000 | 1000 | 1000 | 1000 | 1000 | 1000 | 1000 | 1000 | 1000 | 1000
| 1000 | 1000 | 1000 | 1000 | 1000 | 1000 | 1000 | 1000 | 1000 | 1000 | 1000 | 1000 | 1000 | 1000
avg | 1000 | 1000 | 1000 | 1000 | 1000 | 1000 | 1000 | 1000 | 1000 | 1000 | 1000 | 1000 | 1000 | 1000
-10C
Power
Power 2
Power 3
channel# | 1 | 2 | 3 | 4 | 5 | 6 | 7 | 8 | 9 | 10 | 11 | 12 | 13 | 14
| 1000 | 1000 | 1000 | 1000 | 1000 | 1000 | 1000 | 1000 | 1000 | 1000 | 1000 | 1000 | 1000 | 1000
| 1000 | 1000 | 1000 | 1000 | 1000 | 1000 | 1000 | 1000 | 1000 | 1000 | 1000 | 1000 | 1000 | 1000
| 1000 | 1000 | 1000 | 1000 | 1000 | 1000 | 1000 | 1000 | 1000 | 1000 | 1000 | 1000 | 1000 | 1000
avg | 1000 | 1000 | 1000 | 1000 | 1000 | 1000 | 1000 | 1000 | 1000 | 1000 | 1000 | 1000 | 1000 | 1000
10C
Power
Power 2
Power 3
channel# | 1 | 2 | 3 | 4 | 5 | 6 | 7 | 8 | 9 | 10 | 11 | 12 | 13 | 14
| 1000 | 1000 | 1000 | 1000 | 1000 | 1000 | 1000 | 1000 | 1000 | 1000 | 1000 | 1000 | 1000 | 1000
| 1000 | 1000 | 1000 | 1000 | 1000 | 1000 | 1000 | 1000 | 1000 | 1000 | 1000 | 1000 | 1000 | 1000
| 1000 | 1000 | 1000 | 1000 | 1000 | 1000 | 1000 | 1000 | 1000 | 1000 | 1000 | 1000 | 1000 | 1000
avg | 1000 | 1000 | 1000 | 1000 | 1000 | 1000 | 1000 | 1000 | 1000 | 1000 | 1000 | 1000 | 1000 | 1000
50C
Power
Power 2
Power 3
channel# | 1 | 2 | 3 | 4 | 5 | 6 | 7 | 8 | 9 | 10 | 11 | 12 | 13 | 14
| 1000 | 1000 | 1000 | 1000 | 1000 | 1000 | 1000 | 1000 | 1000 | 1000 | 1000 | 1000 | 1000 | 1000
| 1000 | 1000 | 1000 | 1000 | 1000 | 1000 | 1000 | 1000 | 1000 | 1000 | 1000 | 1000 | 1000 | 1000
| 1000 | 1000 | 1000 | 1000 | 1000 | 1000 | 1000 | 1000 | 1000 | 1000 | 1000 | 1000 | 1000 | 1000
avg | 1000 | 1000 | 1000 | 1000 | 1000 | 1000 | 1000 | 1000 | 1000 | 1000 | 1000 | 1000 | 1000 | 1000

## Sheet5
Electrical: |  |  |  | Date (DD/MM/YY):11/23/2020 | [5 empty] | Initial:
| Unit | Min | Max | 1 | 2 | 3 | 4 | 5 | 6 | 7 | 8 | 9 | 10 | 11 | 12 | 13 | 14 | Pass/fail(?)
Clk Rise | ns | -- | 1 | Date (DD/MM/YY):11/23/2020 1: 0.52029; Date (DD/MM/YY):11/23/2020 2: 0.5386; Date (DD/MM/YY):11/23/2020 3: 0.54376; Date (DD/MM/YY):11/23/2020 4: 0.55999; Date (DD/MM/YY):11/23/2020 5: 0.55841; Date (DD/MM/YY):11/23/2020 6: 0.57805; Initial: 7: 0.58899 | Pass
Clk Fall | ns | -- | 1 | Date (DD/MM/YY):11/23/2020 1: 0.49929; Date (DD/MM/YY):11/23/2020 2: 0.51934; Date (DD/MM/YY):11/23/2020 3: 0.53278; Date (DD/MM/YY):11/23/2020 4: 0.54932; Date (DD/MM/YY):11/23/2020 5: 0.56615; Date (DD/MM/YY):11/23/2020 6: 0.57842; Initial: 7: 0.59311 | Pass
Data Rise | ns | -- | 1 | Date (DD/MM/YY):11/23/2020 1: 0.66948; Date (DD/MM/YY):11/23/2020 2: 0.68977; Date (DD/MM/YY):11/23/2020 3: 0.64921; Date (DD/MM/YY):11/23/2020 4: 0.61854; Date (DD/MM/YY):11/23/2020 5: 0.67311; Date (DD/MM/YY):11/23/2020 6: 0.65035; Initial: 7: 0.66416 | Pass
Data Fall | ns | -- | 1 | Date (DD/MM/YY):11/23/2020 1: 0.64117; Date (DD/MM/YY):11/23/2020 2: 0.62352; Date (DD/MM/YY):11/23/2020 3: 0.66739; Date (DD/MM/YY):11/23/2020 4: 0.64921; Date (DD/MM/YY):11/23/2020 5: 0.60953; Date (DD/MM/YY):11/23/2020 6: 0.66163; Initial: 7: 0.68441 | Pass
Jitter @ IPIN = 100uA | ns | -- | 1 | Date (DD/MM/YY):11/23/2020 1: 0.32246; Date (DD/MM/YY):11/23/2020 2: 0.09037; Date (DD/MM/YY):11/23/2020 3: 0.11154; Date (DD/MM/YY):11/23/2020 4: 0.06045; Date (DD/MM/YY):11/23/2020 5: 0.1198; Date (DD/MM/YY):11/23/2020 6: 0.1289; Initial: 7: 0.1121 | Pass
Jitter @ IPIN = 1000uA | ns | -- | 1 | Date (DD/MM/YY):11/23/2020 1: 0.3109; Date (DD/MM/YY):11/23/2020 2: 0.06623; Date (DD/MM/YY):11/23/2020 3: 0.10904; Date (DD/MM/YY):11/23/2020 4: 0.04316; Date (DD/MM/YY):11/23/2020 5: 0.10269; Date (DD/MM/YY):11/23/2020 6: 0.1262; Initial: 7: 0.11007 | Pass
Pos Width max @ IPIN = 100uA |  |  |  | Date (DD/MM/YY):11/23/2020 1: 12.559; Date (DD/MM/YY):11/23/2020 2: 12.059; Date (DD/MM/YY):11/23/2020 3: 12.674; Date (DD/MM/YY):11/23/2020 4: 12.651; Date (DD/MM/YY):11/23/2020 5: 12.209; Date (DD/MM/YY):11/23/2020 6: 12.643; Initial: 7: 12.314
Pos Width max @ IPIN = 1000uA |  |  |  | Date (DD/MM/YY):11/23/2020 1: 12.473; Date (DD/MM/YY):11/23/2020 2: 11.972; Date (DD/MM/YY):11/23/2020 3: 12.593; Date (DD/MM/YY):11/23/2020 4: 12.583; Date (DD/MM/YY):11/23/2020 5: 12.151; Date (DD/MM/YY):11/23/2020 6: 12.618; Initial: 7: 12.285
Pos Width min @ IPIN = 100uA |  |  |  | Date (DD/MM/YY):11/23/2020 1: 11.474; Date (DD/MM/YY):11/23/2020 2: 11.458; Date (DD/MM/YY):11/23/2020 3: 11.963; Date (DD/MM/YY):11/23/2020 4: 12.253; Date (DD/MM/YY):11/23/2020 5: 11.666; Date (DD/MM/YY):11/23/2020 6: 12.116; Initial: 7: 11.784
Pos Width min @ IPIN = 1000uA |  |  |  | Date (DD/MM/YY):11/23/2020 1: 11.548; Date (DD/MM/YY):11/23/2020 2: 11.595; Date (DD/MM/YY):11/23/2020 3: 12.048; Date (DD/MM/YY):11/23/2020 4: 12.282; Date (DD/MM/YY):11/23/2020 5: 11.678; Date (DD/MM/YY):11/23/2020 6: 12.101; Initial: 7: 11.778
Pos Width mean @ IPIN = 100uA |  |  |  | Date (DD/MM/YY):11/23/2020 1: 11.9925; Date (DD/MM/YY):11/23/2020 2: 11.7493; Date (DD/MM/YY):11/23/2020 3: 12.3016; Date (DD/MM/YY):11/23/2020 4: 12.4466; Date (DD/MM/YY):11/23/2020 5: 11.9224; Date (DD/MM/YY):11/23/2020 6: 12.3619; Initial: 7: 12.0468
Pos Width mean @ IPIN = 1000uA |  |  |  | Date (DD/MM/YY):11/23/2020 1: 12.0071; Date (DD/MM/YY):11/23/2020 2: 11.7577; Date (DD/MM/YY):11/23/2020 3: 12.3209; Date (DD/MM/YY):11/23/2020 4: 12.4344; Date (DD/MM/YY):11/23/2020 5: 11.9261; Date (DD/MM/YY):11/23/2020 6: 12.365; Initial: 7: 12.0369
GoNoGoDuty Cycle | % | 46 | 54 | Date (DD/MM/YY):11/23/2020 1: 47.9925; Date (DD/MM/YY):11/23/2020 2: 47.1468; Date (DD/MM/YY):11/23/2020 3: 49.3657; Date (DD/MM/YY):11/23/2020 4: 49.8179; Date (DD/MM/YY):11/23/2020 5: 47.7217; Date (DD/MM/YY):11/23/2020 6: 49.6736; Initial: 7: 48.1799 | Pass
Duty Cycle @ IPIN = 100uA | % | 46 | 54 | Date (DD/MM/YY):11/23/2020 1: 48.0836; Date (DD/MM/YY):11/23/2020 2: 47.0854; Date (DD/MM/YY):11/23/2020 3: 49.1915; Date (DD/MM/YY):11/23/2020 4: 49.8244; Date (DD/MM/YY):11/23/2020 5: 47.7209; Date (DD/MM/YY):11/23/2020 6: 49.4809; Initial: 7: 48.291 | Pass
Duty Cycle @ IPIN = 1000uA | % | 46 | 54 | Date (DD/MM/YY):11/23/2020 1: 48.0323; Date (DD/MM/YY):11/23/2020 2: 47.0439; Date (DD/MM/YY):11/23/2020 3: 49.2895; Date (DD/MM/YY):11/23/2020 4: 49.7364; Date (DD/MM/YY):11/23/2020 5: 47.7151; Date (DD/MM/YY):11/23/2020 6: 49.468; Initial: 7: 48.1463 | Pass
Clock+ common mode | V | 0.9 | 1.5 | Date (DD/MM/YY):11/23/2020 1: 1.0516; Date (DD/MM/YY):11/23/2020 2: 1.0542; Date (DD/MM/YY):11/23/2020 3: 1.0586; Date (DD/MM/YY):11/23/2020 4: 1.0323; Date (DD/MM/YY):11/23/2020 5: 1.0154; Date (DD/MM/YY):11/23/2020 6: 1.0232; Initial: 7: 1.0256 | Pass
Clock- common mode | V | 0.9 | 1.5 | Date (DD/MM/YY):11/23/2020 1: 1.0438; Date (DD/MM/YY):11/23/2020 2: 1.047; Date (DD/MM/YY):11/23/2020 3: 1.0482; Date (DD/MM/YY):11/23/2020 4: 1.0315; Date (DD/MM/YY):11/23/2020 5: 1.0104; Date (DD/MM/YY):11/23/2020 6: 1.0228; Initial: 7: 1.0243 | Pass
Data+ common mode | V | 0.9 | 1.5 | Date (DD/MM/YY):11/23/2020 1: 1.0748; Date (DD/MM/YY):11/23/2020 2: 1.0773; Date (DD/MM/YY):11/23/2020 3: 1.0752; Date (DD/MM/YY):11/23/2020 4: 1.0476; Date (DD/MM/YY):11/23/2020 5: 1.0556; Date (DD/MM/YY):11/23/2020 6: 1.0609; Initial: 7: 1.0661 | Pass
Data- common mode | V | 0.9 | 1.5 | Date (DD/MM/YY):11/23/2020 1: 1.0645; Date (DD/MM/YY):11/23/2020 2: 1.0578; Date (DD/MM/YY):11/23/2020 3: 1.0678; Date (DD/MM/YY):11/23/2020 4: 1.0513; Date (DD/MM/YY):11/23/2020 5: 1.0438; Date (DD/MM/YY):11/23/2020 6: 1.059; Initial: 7: 1.0588 | Pass
Clock+ amplitude | V | 0.2 | 0.5 | Date (DD/MM/YY):11/23/2020 1: 0.3545; Date (DD/MM/YY):11/23/2020 2: 0.361; Date (DD/MM/YY):11/23/2020 3: 0.36352; Date (DD/MM/YY):11/23/2020 4: 0.34372; Date (DD/MM/YY):11/23/2020 5: 0.33895; Date (DD/MM/YY):11/23/2020 6: 0.33793; Initial: 7: 0.34177 | Pass
Clock- amplitude | V | 0.2 | 0.5 | Date (DD/MM/YY):11/23/2020 1: 0.31029; Date (DD/MM/YY):11/23/2020 2: 0.30887; Date (DD/MM/YY):11/23/2020 3: 0.31584; Date (DD/MM/YY):11/23/2020 4: 0.30456; Date (DD/MM/YY):11/23/2020 5: 0.29833; Date (DD/MM/YY):11/23/2020 6: 0.30376; Initial: 7: 0.30835 | Pass
Data+ amplitude | V | 0.2 | 0.5 | Date (DD/MM/YY):11/23/2020 1: 0.39276; Date (DD/MM/YY):11/23/2020 2: 0.39537; Date (DD/MM/YY):11/23/2020 3: 0.39808; Date (DD/MM/YY):11/23/2020 4: 0.3665; Date (DD/MM/YY):11/23/2020 5: 0.38135; Date (DD/MM/YY):11/23/2020 6: 0.37724; Initial: 7: 0.38295 | Pass
Data- amplitude | V | 0.2 | 0.5 | Date (DD/MM/YY):11/23/2020 1: 0.36146; Date (DD/MM/YY):11/23/2020 2: 0.35281; Date (DD/MM/YY):11/23/2020 3: 0.36434; Date (DD/MM/YY):11/23/2020 4: 0.35506; Date (DD/MM/YY):11/23/2020 5: 0.34731; Date (DD/MM/YY):11/23/2020 6: 0.3544; Initial: 7: 0.35394 | Pass
Bit errors @ IPIN = 100uA | -- | -- | 0 | Date (DD/MM/YY):11/23/2020 1: 0; Date (DD/MM/YY):11/23/2020 2: 0; Date (DD/MM/YY):11/23/2020 3: 0; Date (DD/MM/YY):11/23/2020 4: 0; Date (DD/MM/YY):11/23/2020 5: 0; Date (DD/MM/YY):11/23/2020 6: 0; Initial: 7: 0 | Pass
Clk errors @ IPIN = 100uA | -- | -- | 0 | Date (DD/MM/YY):11/23/2020 1: 0; Date (DD/MM/YY):11/23/2020 2: 0; Date (DD/MM/YY):11/23/2020 3: 0; Date (DD/MM/YY):11/23/2020 4: 0; Date (DD/MM/YY):11/23/2020 5: 0; Date (DD/MM/YY):11/23/2020 6: 0; Initial: 7: 0 | Pass
Bit errors @ IPIN = 1000uA | -- | -- | 0 | Date (DD/MM/YY):11/23/2020 1: 0; Date (DD/MM/YY):11/23/2020 2: 0; Date (DD/MM/YY):11/23/2020 3: 0; Date (DD/MM/YY):11/23/2020 4: 0; Date (DD/MM/YY):11/23/2020 5: 0; Date (DD/MM/YY):11/23/2020 6: 0; Initial: 7: 0 | Pass
Clk errors @ IPIN = 1000uA | -- | -- | 0 | Date (DD/MM/YY):11/23/2020 1: 0; Date (DD/MM/YY):11/23/2020 2: 0; Date (DD/MM/YY):11/23/2020 3: 0; Date (DD/MM/YY):11/23/2020 4: 0; Date (DD/MM/YY):11/23/2020 5: 0; Date (DD/MM/YY):11/23/2020 6: 0; Initial: 7: 0 | Pass
VDC Bit errors | -- | -- | 0 | 0 | 0 | 0 | 0 | 0 | 0 | 0 | 0 | 0 | 0 | 0 | 0 | 0 | 0 | Pass