## Sheet1
Opto-board Assembly Status
0
Opto-board S/N: |  |  |  | Site(check one): |  | OSU |  | Seigen
Opto-board flavor (check one): |  |  | B-Layer |  | Left |  | Right
VDC S/N | 0
0
DORIC S/N |  |  | -- | --
Step |  |  |  | Date | Initial | Comments
1) Reinforce 80-pin Connector
2) Mechanical tolerance test
3) short test
4) VDC mounting
5) DORIC mounting
6) Measure VCSEL power
7) Measure PIN respnsivity
8) Glue VCSEL opto-pack (?)
9) Glue Housing
10.1) Glue 2nd VCSEL opto-pack(?)
10.2) Glue housing (?)
11.1) Glue PIN opto-pack
11.2) Glue housing
12) Solder VCSEL opto-pack
13) Solder 2nd VCSEL opto-pack (?)
14) Solder PIN opto-pack
15) Wire bonding
16) Basic Functionality
17) Encapsulation

## Sheet2
Opto-Board QA data Sheet: Optical Power and Responsivity
Opto-board S/N
0
VCSEL Opto-pack S/N:
Power (uW) | 1 | 2 | 3 | 4 | 5 | 6 | 7 | 8 | Date | Initial | P> 500 uW & dP ,20% ?
Pre Opto-pack Burn-in |  | 1703.9483 | 1634.3909 | 1680.2043 | 1659.4587 | 1652.2534 | 1752.5352 | 1647.4507 | -- | -- | --
Post Opto-pack Burn-in |  | 1639.7099 | 1568.027 | 1631.089 | 1604.8526 | 1606.2442 | 1691.2388 | 1599.5003 | -- | -- | --
Change (%) | #DIV/0! | #DIV/0! | #DIV/0! | #DIV/0! | #DIV/0! | #DIV/0! | #DIV/0! | #DIV/0! | -- | -- | --
Pre Opto-board Burn-in |  | 1239.7595 | 1103.209 | 1414.6562 | 1243.3895 | 1254.5316 | 1184.5439 | 1351.5235 | -- | -- | --
Change (%) |  | #DIV/0! | #DIV/0! | #DIV/0! | #DIV/0! | #DIV/0! | #DIV/0! | #DIV/0! | -- | -- | --
Post Opto-board Burn-in |  | 1314.0306 | 1071.078 | 1313.1778 | 1159.2389 | 1249.5875 | 1079.5433 | 1344.6615 | -- | -- | --
Change (%) |  | 5.9908 | -2.9125 | -7.1734 | -6.7678 | -0.3941 | -8.8642 | -0.50772 | -- | -- | --
Opto-board at 0C |  | 1433.2666 | 1131.029 | 1476.9092 | 1257.3892 | 1327.0296 | 1230.0236 | 1393.5982 | -- | -- | --
Change (%) |  | 15.6084 | 2.5217 | 4.4006 | 1.1259 | 5.7789 | 3.8394 | 3.1131 | -- | -- | --
Opto-board at 50C |  | 1210.2794 | 1002.0186 | 1282.9312 | 1108.4474 | 1158.8514 | 1068.2261 | 1209.2576 | -- | -- | --
Change (%) |  | -2.3779 | -9.1724 | -9.3115 | -10.8528 | -7.6268 | -9.8196 | -10.5263 | -- | -- | --
Opto-board QA (10C) |  | 1362.1099 | 1134.153 | 1455.8016 | 1255.8028 | 1303.0055 | 1204.2435 | 1387.0131 | -- | -- | --
Change (%) |  | 9.8689 | 2.8049 | 2.9085 | 0.99834 | 3.8639 | 1.6631 | 2.6259 | -- | -- | --
Reception Test |  | 1130.756 | 932.247 | 1132.066 | 1013.062 | 820.073 | 812.9432 | 1120.875
VCSEL Opto-pack S/N:
Power (uW) | 1 | 2 | 3 | 4 | 5 | 6 | 7 | 8 | Date | Initial | P> 500 uW & dP ,20% ?
Pre Opto-pack Burn-in |  | 1900.129 | 2064.1595 | 1989.4163 | 1921.9175 | 1980.7546 | 2050.5911 | 2005.0951 | -- | -- | --
Post Opto-pack Burn-in |  | 1859.4529 | 2036.4516 | 1910.2783 | 1854.8211 | 1929.2792 | 1984.1483 | 1960.7429 | -- | -- | --
Change (%) | #DIV/0! | #DIV/0! | #DIV/0! | #DIV/0! | #DIV/0! | #DIV/0! | #DIV/0! | #DIV/0! | -- | -- | --
Pre Opto-board Burn-in |  | 1364.9984 | 1447.0633 | 1499.7587 | 1450.8575 | 1430.7077 | 1521.0822 | 1588.757 | -- | -- | --
Change (%) |  | #DIV/0! | #DIV/0! | #DIV/0! | #DIV/0! | #DIV/0! | #DIV/0! | #DIV/0! | -- | -- | --
Post Opto-board Burn-in |  | 1305.261 | 1336.7541 | 1372.7494 | 1267.725 | 1296.0808 | 1421.0449 | 1463.1345 | -- | -- | --
Change (%) |  | -4.3764 | -7.623 | -8.4687 | -12.6224 | -9.4098 | -6.5767 | -7.907 | -- | -- | --
Opto-board at 0C |  | 1373.2451 | 1470.6353 | 1472.9231 | 1444.6211 | 1470.1038 | 1591.5422 | 1532.0865 | -- | -- | --
Change (%) |  | 0.60416 | 1.629 | -1.7893 | -0.42984 | 2.7536 | 4.6322 | -3.567 | -- | -- | --
Opto-board at 50C |  | 1209.8326 | 1312.5566 | 1297.6283 | 1214.8215 | 1262.5611 | 1385.4676 | 1364.863 | -- | -- | --
Change (%) |  | -11.3675 | -9.2951 | -13.4775 | -16.2687 | -11.7527 | -8.9157 | -14.0924 | -- | -- | --
Opto-board QA (10C) |  | 1371.2713 | 1453.0948 | 1468.2766 | 1418.9317 | 1454.6288 | 1574.2746 | 1535.2417 | -- | -- | --
Change (%) |  | 0.45956 | 0.41681 | -2.0991 | -2.2005 | 1.672 | 3.497 | -3.3684 | -- | -- | --
Reception Test |  | 946.46 | 1142.612 | 1093.348 | 1124.749 | 1029.252 | 1047.309 | 1091.525

## Sheet3
PIN Opto-pack S/N:
Responsivity (A/W) | 1 | 2 | 3 | 4 | 5 | 6 | 7 | 8 | Date | Initial | R> 0.5 A/W & dR <5%
Opto-pack QA | [8 empty] | -- | -- | --
Pre-mount | [8 empty] | -- | -- | --
Change (%)

## Sheet4
Opto-board QA Data Sheet
Opto-board S/N:
0
Current consumption:
| Unit | Min | Max | I |  |  | dI <5% | Date |  | Initial |  | Pass/Fail (?)
Pre-QA | mA | 323 | 371 | 350.8301 |  |  |  | 2020-11-24 |  |  |  | Pass
QA | mA | 308.5 | 350.5 | 341.8213 |  |  |  | 2020-11-24 |  |  |  | Pass
*The allowable range for current consumption for a B-layer opto-board is 330-400 mA.
Dark current:
| Unit | Max | I |  | Date |  | Initial |  | Pass/Fail (?)
Pre-QA | uA | 1 | 0.6504 |  | 2020-11-24 |  |  |  | Pass
QA | uA | 1 | 0.48846 |  | 2020-11-24 |  |  |  | Pass
Optical
| Unit | Max | 1 | 2 | 3 | 4 | 5 | 6 | 7 | 8 | 9 | 10 | 11 | 12 | 13 | 14 | 15 | 16 | Pass/Fail (?)
Rise | ns | 1 | 0.5052 | 0.61019 | 0.57276 | 0.55047 | 0.66083 | 0.63102 | 0.33168 | 0.36153 | 0.62085 | 0.63661 | 0.57968 | 0.6357 | 0.4443 | 0.44754 |  |  | Pass
Fall | ns | 1 | 0.53155 | 0.43322 | 0.49163 | 0.45627 | 0.63947 | 0.57596 | 0.70957 | 0.60746 | 0.67345 | 0.69808 | 0.5823 | 0.51816 | 0.43225 | 0.50096 |  |  | Pass

## optical calc
Post Mounting @ room Temp
Power
Power 2
Power 3
channel# | 1 | 2 | 3 | 4 | 5 | 6 | 7 | 8 | 9 | 10 | 11 | 12 | 13 | 14
| 1000 | 1000 | 1000 | 1000 | 1000 | 1000 | 1000 | 1000 | 1000 | 1000 | 1000 | 1000 | 1000 | 1000
| 1000 | 1000 | 1000 | 1000 | 1000 | 1000 | 1000 | 1000 | 1000 | 1000 | 1000 | 1000 | 1000 | 1000
| 1000 | 1000 | 1000 | 1000 | 1000 | 1000 | 1000 | 1000 | 1000 | 1000 | 1000 | 1000 | 1000 | 1000
avg | 1000 | 1000 | 1000 | 1000 | 1000 | 1000 | 1000 | 1000 | 1000 | 1000 | 1000 | 1000 | 1000 | 1000
-10C
Power
Power 2
Power 3
channel# | 1 | 2 | 3 | 4 | 5 | 6 | 7 | 8 | 9 | 10 | 11 | 12 | 13 | 14
| 1000 | 1000 | 1000 | 1000 | 1000 | 1000 | 1000 | 1000 | 1000 | 1000 | 1000 | 1000 | 1000 | 1000
| 1000 | 1000 | 1000 | 1000 | 1000 | 1000 | 1000 | 1000 | 1000 | 1000 | 1000 | 1000 | 1000 | 1000
| 1000 | 1000 | 1000 | 1000 | 1000 | 1000 | 1000 | 1000 | 1000 | 1000 | 1000 | 1000 | 1000 | 1000
avg | 1000 | 1000 | 1000 | 1000 | 1000 | 1000 | 1000 | 1000 | 1000 | 1000 | 1000 | 1000 | 1000 | 1000
10C
Power
Power 2
Power 3
channel# | 1 | 2 | 3 | 4 | 5 | 6 | 7 | 8 | 9 | 10 | 11 | 12 | 13 | 14
| 1000 | 1000 | 1000 | 1000 | 1000 | 1000 | 1000 | 1000 | 1000 | 1000 | 1000 | 1000 | 1000 | 1000
| 1000 | 1000 | 1000 | 1000 | 1000 | 1000 | 1000 | 1000 | 1000 | 1000 | 1000 | 1000 | 1000 | 1000
| 1000 | 1000 | 1000 | 1000 | 1000 | 1000 | 1000 | 1000 | 1000 | 1000 | 1000 | 1000 | 1000 | 1000
avg | 1000 | 1000 | 1000 | 1000 | 1000 | 1000 | 1000 | 1000 | 1000 | 1000 | 1000 | 1000 | 1000 | 1000
50C
Power
Power 2
Power 3
channel# | 1 | 2 | 3 | 4 | 5 | 6 | 7 | 8 | 9 | 10 | 11 | 12 | 13 | 14
| 1000 | 1000 | 1000 | 1000 | 1000 | 1000 | 1000 | 1000 | 1000 | 1000 | 1000 | 1000 | 1000 | 1000
| 1000 | 1000 | 1000 | 1000 | 1000 | 1000 | 1000 | 1000 | 1000 | 1000 | 1000 | 1000 | 1000 | 1000
| 1000 | 1000 | 1000 | 1000 | 1000 | 1000 | 1000 | 1000 | 1000 | 1000 | 1000 | 1000 | 1000 | 1000
avg | 1000 | 1000 | 1000 | 1000 | 1000 | 1000 | 1000 | 1000 | 1000 | 1000 | 1000 | 1000 | 1000 | 1000

## Sheet5
Electrical: |  |  |  | Date (DD/MM/YY):11/24/2020 | [5 empty] | Initial:
| Unit | Min | Max | 1 | 2 | 3 | 4 | 5 | 6 | 7 | 8 | 9 | 10 | 11 | 12 | 13 | 14 | Pass/fail(?)
Clk Rise | ns | -- | 1 | Date (DD/MM/YY):11/24/2020 1: 0.50594; Date (DD/MM/YY):11/24/2020 2: 0.52595; Date (DD/MM/YY):11/24/2020 3: 0.53665; Date (DD/MM/YY):11/24/2020 4: 0.55376; Date (DD/MM/YY):11/24/2020 5: 0.56166; Date (DD/MM/YY):11/24/2020 6: 0.57502; Initial: 7: 0.58147 | Pass
Clk Fall | ns | -- | 1 | Date (DD/MM/YY):11/24/2020 1: 0.4954; Date (DD/MM/YY):11/24/2020 2: 0.51743; Date (DD/MM/YY):11/24/2020 3: 0.51157; Date (DD/MM/YY):11/24/2020 4: 0.54323; Date (DD/MM/YY):11/24/2020 5: 0.55751; Date (DD/MM/YY):11/24/2020 6: 0.56292; Initial: 7: 0.58911 | Pass
Data Rise | ns | -- | 1 | Date (DD/MM/YY):11/24/2020 1: 0.67827; Date (DD/MM/YY):11/24/2020 2: 0.68024; Date (DD/MM/YY):11/24/2020 3: 0.638; Date (DD/MM/YY):11/24/2020 4: 0.612; Date (DD/MM/YY):11/24/2020 5: 0.67718; Date (DD/MM/YY):11/24/2020 6: 0.63124; Initial: 7: 0.66008 | Pass
Data Fall | ns | -- | 1 | Date (DD/MM/YY):11/24/2020 1: 0.64126; Date (DD/MM/YY):11/24/2020 2: 0.60404; Date (DD/MM/YY):11/24/2020 3: 0.64656; Date (DD/MM/YY):11/24/2020 4: 0.65327; Date (DD/MM/YY):11/24/2020 5: 0.60756; Date (DD/MM/YY):11/24/2020 6: 0.6465; Initial: 7: 0.67062 | Pass
Jitter @ IPIN = 100uA | ns | -- | 1 | Date (DD/MM/YY):11/24/2020 1: 0.09673; Date (DD/MM/YY):11/24/2020 2: 0.10418; Date (DD/MM/YY):11/24/2020 3: 0.07269; Date (DD/MM/YY):11/24/2020 4: 0.21019; Date (DD/MM/YY):11/24/2020 5: 0.17686; Date (DD/MM/YY):11/24/2020 6: 0.12154; Initial: 7: 0.08467 | Pass
Jitter @ IPIN = 1000uA | ns | -- | 1 | Date (DD/MM/YY):11/24/2020 1: 0.06218; Date (DD/MM/YY):11/24/2020 2: 0.08438; Date (DD/MM/YY):11/24/2020 3: 0.05691; Date (DD/MM/YY):11/24/2020 4: 0.19497; Date (DD/MM/YY):11/24/2020 5: 0.15459; Date (DD/MM/YY):11/24/2020 6: 0.11379; Initial: 7: 0.08334 | Pass
Pos Width max @ IPIN = 100uA |  |  |  | Date (DD/MM/YY):11/24/2020 1: 12.042; Date (DD/MM/YY):11/24/2020 2: 12.583; Date (DD/MM/YY):11/24/2020 3: 13.256; Date (DD/MM/YY):11/24/2020 4: 12.675; Date (DD/MM/YY):11/24/2020 5: 13.023; Date (DD/MM/YY):11/24/2020 6: 13.002; Initial: 7: 12.64
Pos Width max @ IPIN = 1000uA |  |  |  | Date (DD/MM/YY):11/24/2020 1: 11.929; Date (DD/MM/YY):11/24/2020 2: 12.481; Date (DD/MM/YY):11/24/2020 3: 13.156; Date (DD/MM/YY):11/24/2020 4: 12.539; Date (DD/MM/YY):11/24/2020 5: 12.871; Date (DD/MM/YY):11/24/2020 6: 12.954; Initial: 7: 12.543
Pos Width min @ IPIN = 100uA |  |  |  | Date (DD/MM/YY):11/24/2020 1: 11.451; Date (DD/MM/YY):11/24/2020 2: 11.915; Date (DD/MM/YY):11/24/2020 3: 12.757; Date (DD/MM/YY):11/24/2020 4: 11.844; Date (DD/MM/YY):11/24/2020 5: 12.231; Date (DD/MM/YY):11/24/2020 6: 12.434; Initial: 7: 12.138
Pos Width min @ IPIN = 1000uA |  |  |  | Date (DD/MM/YY):11/24/2020 1: 11.502; Date (DD/MM/YY):11/24/2020 2: 12.015; Date (DD/MM/YY):11/24/2020 3: 12.784; Date (DD/MM/YY):11/24/2020 4: 11.853; Date (DD/MM/YY):11/24/2020 5: 12.303; Date (DD/MM/YY):11/24/2020 6: 12.474; Initial: 7: 12.11
Pos Width mean @ IPIN = 100uA |  |  |  | Date (DD/MM/YY):11/24/2020 1: 11.7418; Date (DD/MM/YY):11/24/2020 2: 12.253; Date (DD/MM/YY):11/24/2020 3: 12.9687; Date (DD/MM/YY):11/24/2020 4: 12.2101; Date (DD/MM/YY):11/24/2020 5: 12.6277; Date (DD/MM/YY):11/24/2020 6: 12.7113; Initial: 7: 12.3584
Pos Width mean @ IPIN = 1000uA |  |  |  | Date (DD/MM/YY):11/24/2020 1: 11.7291; Date (DD/MM/YY):11/24/2020 2: 12.2507; Date (DD/MM/YY):11/24/2020 3: 12.9777; Date (DD/MM/YY):11/24/2020 4: 12.2085; Date (DD/MM/YY):11/24/2020 5: 12.6043; Date (DD/MM/YY):11/24/2020 6: 12.7087; Initial: 7: 12.343
GoNoGoDuty Cycle | % | 46 | 54 | Date (DD/MM/YY):11/24/2020 1: 47.0547; Date (DD/MM/YY):11/24/2020 2: 49.1087; Date (DD/MM/YY):11/24/2020 3: 51.9726; Date (DD/MM/YY):11/24/2020 4: 48.9169; Date (DD/MM/YY):11/24/2020 5: 50.4667; Date (DD/MM/YY):11/24/2020 6: 50.91; Initial: 7: 49.4845 | Pass
Duty Cycle @ IPIN = 100uA | % | 46 | 54 | Date (DD/MM/YY):11/24/2020 1: 46.9724; Date (DD/MM/YY):11/24/2020 2: 49.0914; Date (DD/MM/YY):11/24/2020 3: 51.8959; Date (DD/MM/YY):11/24/2020 4: 48.9171; Date (DD/MM/YY):11/24/2020 5: 50.6182; Date (DD/MM/YY):11/24/2020 6: 50.8871; Initial: 7: 49.4551 | Pass
Duty Cycle @ IPIN = 1000uA | % | 46 | 54 | Date (DD/MM/YY):11/24/2020 1: 46.9197; Date (DD/MM/YY):11/24/2020 2: 49.0231; Date (DD/MM/YY):11/24/2020 3: 51.9232; Date (DD/MM/YY):11/24/2020 4: 48.8388; Date (DD/MM/YY):11/24/2020 5: 50.4076; Date (DD/MM/YY):11/24/2020 6: 50.8445; Initial: 7: 49.3871 | Pass
Clock+ common mode | V | 0.9 | 1.5 | Date (DD/MM/YY):11/24/2020 1: 1.0535; Date (DD/MM/YY):11/24/2020 2: 1.0423; Date (DD/MM/YY):11/24/2020 3: 1.0469; Date (DD/MM/YY):11/24/2020 4: 1.0847; Date (DD/MM/YY):11/24/2020 5: 1.0666; Date (DD/MM/YY):11/24/2020 6: 1.0791; Initial: 7: 1.0639 | Pass
Clock- common mode | V | 0.9 | 1.5 | Date (DD/MM/YY):11/24/2020 1: 1.0479; Date (DD/MM/YY):11/24/2020 2: 1.0394; Date (DD/MM/YY):11/24/2020 3: 1.0399; Date (DD/MM/YY):11/24/2020 4: 1.0748; Date (DD/MM/YY):11/24/2020 5: 1.0584; Date (DD/MM/YY):11/24/2020 6: 1.0731; Initial: 7: 1.0578 | Pass
Data+ common mode | V | 0.9 | 1.5 | Date (DD/MM/YY):11/24/2020 1: 1.0755; Date (DD/MM/YY):11/24/2020 2: 1.0711; Date (DD/MM/YY):11/24/2020 3: 1.0698; Date (DD/MM/YY):11/24/2020 4: 1.0855; Date (DD/MM/YY):11/24/2020 5: 1.0994; Date (DD/MM/YY):11/24/2020 6: 1.0936; Initial: 7: 1.0941 | Pass
Data- common mode | V | 0.9 | 1.5 | Date (DD/MM/YY):11/24/2020 1: 1.063; Date (DD/MM/YY):11/24/2020 2: 1.0503; Date (DD/MM/YY):11/24/2020 3: 1.0622; Date (DD/MM/YY):11/24/2020 4: 1.0867; Date (DD/MM/YY):11/24/2020 5: 1.0825; Date (DD/MM/YY):11/24/2020 6: 1.0882; Initial: 7: 1.0844 | Pass
Clock+ amplitude | V | 0.2 | 0.5 | Date (DD/MM/YY):11/24/2020 1: 0.36755; Date (DD/MM/YY):11/24/2020 2: 0.35646; Date (DD/MM/YY):11/24/2020 3: 0.36201; Date (DD/MM/YY):11/24/2020 4: 0.37095; Date (DD/MM/YY):11/24/2020 5: 0.35654; Date (DD/MM/YY):11/24/2020 6: 0.35994; Initial: 7: 0.35436 | Pass
Clock- amplitude | V | 0.2 | 0.5 | Date (DD/MM/YY):11/24/2020 1: 0.32127; Date (DD/MM/YY):11/24/2020 2: 0.3183; Date (DD/MM/YY):11/24/2020 3: 0.32526; Date (DD/MM/YY):11/24/2020 4: 0.32586; Date (DD/MM/YY):11/24/2020 5: 0.32451; Date (DD/MM/YY):11/24/2020 6: 0.33021; Initial: 7: 0.32283 | Pass
Data+ amplitude | V | 0.2 | 0.5 | Date (DD/MM/YY):11/24/2020 1: 0.40377; Date (DD/MM/YY):11/24/2020 2: 0.40248; Date (DD/MM/YY):11/24/2020 3: 0.40414; Date (DD/MM/YY):11/24/2020 4: 0.38587; Date (DD/MM/YY):11/24/2020 5: 0.39954; Date (DD/MM/YY):11/24/2020 6: 0.38949; Initial: 7: 0.39374 | Pass
Data- amplitude | V | 0.2 | 0.5 | Date (DD/MM/YY):11/24/2020 1: 0.37548; Date (DD/MM/YY):11/24/2020 2: 0.36057; Date (DD/MM/YY):11/24/2020 3: 0.37159; Date (DD/MM/YY):11/24/2020 4: 0.37364; Date (DD/MM/YY):11/24/2020 5: 0.36425; Date (DD/MM/YY):11/24/2020 6: 0.36706; Initial: 7: 0.3646 | Pass
Bit errors @ IPIN = 100uA | -- | -- | 0 | Date (DD/MM/YY):11/24/2020 1: 0; Date (DD/MM/YY):11/24/2020 2: 0; Date (DD/MM/YY):11/24/2020 3: 0; Date (DD/MM/YY):11/24/2020 4: 0; Date (DD/MM/YY):11/24/2020 5: 0; Date (DD/MM/YY):11/24/2020 6: 0; Initial: 7: 0 | Pass
Clk errors @ IPIN = 100uA | -- | -- | 0 | Date (DD/MM/YY):11/24/2020 1: 0; Date (DD/MM/YY):11/24/2020 2: 0; Date (DD/MM/YY):11/24/2020 3: 0; Date (DD/MM/YY):11/24/2020 4: 0; Date (DD/MM/YY):11/24/2020 5: 0; Date (DD/MM/YY):11/24/2020 6: 0; Initial: 7: 0 | Pass
Bit errors @ IPIN = 1000uA | -- | -- | 0 | Date (DD/MM/YY):11/24/2020 1: 0; Date (DD/MM/YY):11/24/2020 2: 0; Date (DD/MM/YY):11/24/2020 3: 0; Date (DD/MM/YY):11/24/2020 4: 0; Date (DD/MM/YY):11/24/2020 5: 0; Date (DD/MM/YY):11/24/2020 6: 0; Initial: 7: 0 | Pass
Clk errors @ IPIN = 1000uA | -- | -- | 0 | Date (DD/MM/YY):11/24/2020 1: 0; Date (DD/MM/YY):11/24/2020 2: 0; Date (DD/MM/YY):11/24/2020 3: 0; Date (DD/MM/YY):11/24/2020 4: 0; Date (DD/MM/YY):11/24/2020 5: 0; Date (DD/MM/YY):11/24/2020 6: 0; Initial: 7: 0 | Pass
VDC Bit errors | -- | -- | 0 | 0 | 0 | 0 | 0 | 0 | 0 | 0 | 0 | 0 | 0 | 0 | 0 | 0 | 0 | Pass