## Sheet1
Opto-board Assembly Status
0
Opto-board S/N: |  |  |  | Site(check one): |  | OSU |  | Seigen
Opto-board flavor (check one): |  |  | B-Layer |  | Left |  | Right
VDC S/N | 0
0
DORIC S/N |  |  | -- | --
Step |  |  |  | Date | Initial | Comments
1) Reinforce 80-pin Connector
2) Mechanical tolerance test
3) short test
4) VDC mounting
5) DORIC mounting
6) Measure VCSEL power
7) Measure PIN respnsivity
8) Glue VCSEL opto-pack (?)
9) Glue Housing
10.1) Glue 2nd VCSEL opto-pack(?)
10.2) Glue housing (?)
11.1) Glue PIN opto-pack
11.2) Glue housing
12) Solder VCSEL opto-pack
13) Solder 2nd VCSEL opto-pack (?)
14) Solder PIN opto-pack
15) Wire bonding
16) Basic Functionality
17) Encapsulation

## Sheet2
Opto-Board QA data Sheet: Optical Power and Responsivity
Opto-board S/N
0
VCSEL Opto-pack S/N:
Power (uW) | 1 | 2 | 3 | 4 | 5 | 6 | 7 | 8 | Date | Initial | P> 500 uW & dP ,20% ?
Pre Opto-pack Burn-in |  | 2122.0253 | 2184.2463 | 2171.5 | 2036.9012 | 2077.2827 | 2145.0354 | 2094.9398 | -- | -- | --
Post Opto-pack Burn-in |  | 1963.5559 | 2075.2616 | 2047.0166 | 1910.6206 | 1931.3132 | 1997.565 | 1959.7335 | -- | -- | --
Change (%) | #DIV/0! | #DIV/0! | #DIV/0! | #DIV/0! | #DIV/0! | #DIV/0! | #DIV/0! | #DIV/0! | -- | -- | --
Pre Opto-board Burn-in |  | 1486.4817 | 1281.8337 | 1690.8849 | 1254.9693 | 1420.8134 | 1440.6924 | 1651.5027 | -- | -- | --
Change (%) |  | #DIV/0! | #DIV/0! | #DIV/0! | #DIV/0! | #DIV/0! | #DIV/0! | #DIV/0! | -- | -- | --
Post Opto-board Burn-in |  | 1571.3049 | 1291.7665 | 1691.9148 | 1373.7337 | 1523.5181 | 1432.4593 | 1658.4878 | -- | -- | --
Change (%) |  | 5.7063 | 0.77489 | 0.060908 | 9.4635 | 7.2286 | -0.57147 | 0.42295 | -- | -- | --
Opto-board at 0C |  | 1688.1133 | 1421.9639 | 1803.2422 | 1482.917 | 1620.7174 | 1557.6253 | 1781.6243 | -- | -- | --
Change (%) |  | 13.5643 | 10.932 | 6.6449 | 18.1636 | 14.0697 | 8.1164 | 7.879 | -- | -- | --
Opto-board at 50C |  | 1435.2493 | 1231.7578 | 1574.1881 | 1298.7519 | 1418.8106 | 1341.1572 | 1578.8209 | -- | -- | --
Change (%) |  | -3.4466 | -3.9066 | -6.9015 | 3.4887 | -0.14096 | -6.9088 | -4.401 | -- | -- | --
Opto-board QA (10C) |  | 1600.4659 | 1400.9196 | 1838.2282 | 1458.8343 | 1595.987 | 1527.5134 | 1774.1058 | -- | -- | --
Change (%) |  | 7.668 | 9.2903 | 8.714 | 16.2446 | 12.3291 | 6.0263 | 7.4237 | -- | -- | --
Reception Test |  | 1470.834 | 1268.234 | 1510.991 | 1184.309 | 1077.033 | 1071.409 | 1350.101
VCSEL Opto-pack S/N:
Power (uW) | 1 | 2 | 3 | 4 | 5 | 6 | 7 | 8 | Date | Initial | P> 500 uW & dP ,20% ?
Pre Opto-pack Burn-in |  | 1925.2614 | 1962.1471 | 2000.4754 | 1962.7127 | 1964.0491 | 1984.2972 | 1943.1495 | -- | -- | --
Post Opto-pack Burn-in |  | 1840.0044 | 1877.3041 | 1932.701 | 1886.8237 | 1887.9743 | 1892.4561 | 1881.0818 | -- | -- | --
Change (%) | #DIV/0! | #DIV/0! | #DIV/0! | #DIV/0! | #DIV/0! | #DIV/0! | #DIV/0! | #DIV/0! | -- | -- | --
Pre Opto-board Burn-in |  | 1221.0085 | 1184.0099 | 1298.7645 | 1304.9871 | 1216.1549 | 1308.9044 | 1363.5633 | -- | -- | --
Change (%) |  | #DIV/0! | #DIV/0! | #DIV/0! | #DIV/0! | #DIV/0! | #DIV/0! | #DIV/0! | -- | -- | --
Post Opto-board Burn-in |  | 1154.5566 | 1199.6025 | 1214.8399 | 1225.2369 | 1196.3719 | 1287.1298 | 1299.6124 | -- | -- | --
Change (%) |  | -5.4424 | 1.3169 | -6.4619 | -6.1112 | -1.6267 | -1.6636 | -4.69 | -- | -- | --
Opto-board at 0C |  | 1325.1254 | 1331.3838 | 1393.4696 | 1427.6938 | 1330.8854 | 1473.9462 | 1428.7479 | -- | -- | --
Change (%) |  | 8.5271 | 12.447 | 7.2919 | 9.4029 | 9.4339 | 12.6092 | 4.7805 | -- | -- | --
Opto-board at 50C |  | 1160.6673 | 1175.7088 | 1209.7961 | 1231.9968 | 1185.2144 | 1273.7308 | 1257.0978 | -- | -- | --
Change (%) |  | -4.9419 | -0.7011 | -6.8502 | -5.5932 | -2.5441 | -2.6873 | -7.8079 | -- | -- | --
Opto-board QA (10C) |  | 1308.4425 | 1327.1752 | 1385.017 | 1396.1171 | 1311.877 | 1460.3124 | 1421.6936 | -- | -- | --
Change (%) |  | 7.1608 | 12.0916 | 6.6411 | 6.9832 | 7.8709 | 11.5675 | 4.2631 | -- | -- | --
Reception Test |  | 876.2415 | 1038.421 | 1019.343 | 1113.773 | 912.2687 | 958.4109 | 1016.1

## Sheet3
PIN Opto-pack S/N:
Responsivity (A/W) | 1 | 2 | 3 | 4 | 5 | 6 | 7 | 8 | Date | Initial | R> 0.5 A/W & dR <5%
Opto-pack QA | [8 empty] | -- | -- | --
Pre-mount | [8 empty] | -- | -- | --
Change (%)

## Sheet4
Opto-board QA Data Sheet
Opto-board S/N:
0
Current consumption:
| Unit | Min | Max | I |  |  | dI <5% | Date |  | Initial |  | Pass/Fail (?)
Pre-QA | mA | 323 | 371 | 362.5488 |  |  |  | 2020-11-24 |  |  |  | Pass
QA | mA | 308.5 | 350.5 | 335.4858 |  |  |  | 2020-11-24 |  |  |  | Pass
*The allowable range for current consumption for a B-layer opto-board is 330-400 mA.
Dark current:
| Unit | Max | I |  | Date |  | Initial |  | Pass/Fail (?)
Pre-QA | uA | 1 | 0.77441 |  | 2020-11-24 |  |  |  | Pass
QA | uA | 1 | 0.60803 |  | 2020-11-24 |  |  |  | Pass
Optical
| Unit | Max | 1 | 2 | 3 | 4 | 5 | 6 | 7 | 8 | 9 | 10 | 11 | 12 | 13 | 14 | 15 | 16 | Pass/Fail (?)
Rise | ns | 1 | 0.3272 | 0.54765 | 0.62925 | 0.56331 | 0.43842 | 0.6322 | 0.46067 | 0.44717 | 0.561 | 0.49386 | 0.38402 | 0.57009 | 0.41109 | 0.39134 |  |  | Pass
Fall | ns | 1 | 0.79417 | 0.47336 | 0.64227 | 0.60102 | 0.8692 | 0.59939 | 0.52323 | 0.5322 | 0.54318 | 0.6509 | 0.61605 | 0.53661 | 0.49349 | 0.52856 |  |  | Pass

## optical calc
Post Mounting @ room Temp
Power
Power 2
Power 3
channel# | 1 | 2 | 3 | 4 | 5 | 6 | 7 | 8 | 9 | 10 | 11 | 12 | 13 | 14
| 1000 | 1000 | 1000 | 1000 | 1000 | 1000 | 1000 | 1000 | 1000 | 1000 | 1000 | 1000 | 1000 | 1000
| 1000 | 1000 | 1000 | 1000 | 1000 | 1000 | 1000 | 1000 | 1000 | 1000 | 1000 | 1000 | 1000 | 1000
| 1000 | 1000 | 1000 | 1000 | 1000 | 1000 | 1000 | 1000 | 1000 | 1000 | 1000 | 1000 | 1000 | 1000
avg | 1000 | 1000 | 1000 | 1000 | 1000 | 1000 | 1000 | 1000 | 1000 | 1000 | 1000 | 1000 | 1000 | 1000
-10C
Power
Power 2
Power 3
channel# | 1 | 2 | 3 | 4 | 5 | 6 | 7 | 8 | 9 | 10 | 11 | 12 | 13 | 14
| 1000 | 1000 | 1000 | 1000 | 1000 | 1000 | 1000 | 1000 | 1000 | 1000 | 1000 | 1000 | 1000 | 1000
| 1000 | 1000 | 1000 | 1000 | 1000 | 1000 | 1000 | 1000 | 1000 | 1000 | 1000 | 1000 | 1000 | 1000
| 1000 | 1000 | 1000 | 1000 | 1000 | 1000 | 1000 | 1000 | 1000 | 1000 | 1000 | 1000 | 1000 | 1000
avg | 1000 | 1000 | 1000 | 1000 | 1000 | 1000 | 1000 | 1000 | 1000 | 1000 | 1000 | 1000 | 1000 | 1000
10C
Power
Power 2
Power 3
channel# | 1 | 2 | 3 | 4 | 5 | 6 | 7 | 8 | 9 | 10 | 11 | 12 | 13 | 14
| 1000 | 1000 | 1000 | 1000 | 1000 | 1000 | 1000 | 1000 | 1000 | 1000 | 1000 | 1000 | 1000 | 1000
| 1000 | 1000 | 1000 | 1000 | 1000 | 1000 | 1000 | 1000 | 1000 | 1000 | 1000 | 1000 | 1000 | 1000
| 1000 | 1000 | 1000 | 1000 | 1000 | 1000 | 1000 | 1000 | 1000 | 1000 | 1000 | 1000 | 1000 | 1000
avg | 1000 | 1000 | 1000 | 1000 | 1000 | 1000 | 1000 | 1000 | 1000 | 1000 | 1000 | 1000 | 1000 | 1000
50C
Power
Power 2
Power 3
channel# | 1 | 2 | 3 | 4 | 5 | 6 | 7 | 8 | 9 | 10 | 11 | 12 | 13 | 14
| 1000 | 1000 | 1000 | 1000 | 1000 | 1000 | 1000 | 1000 | 1000 | 1000 | 1000 | 1000 | 1000 | 1000
| 1000 | 1000 | 1000 | 1000 | 1000 | 1000 | 1000 | 1000 | 1000 | 1000 | 1000 | 1000 | 1000 | 1000
| 1000 | 1000 | 1000 | 1000 | 1000 | 1000 | 1000 | 1000 | 1000 | 1000 | 1000 | 1000 | 1000 | 1000
avg | 1000 | 1000 | 1000 | 1000 | 1000 | 1000 | 1000 | 1000 | 1000 | 1000 | 1000 | 1000 | 1000 | 1000

## Sheet5
Electrical: |  |  |  | Date (DD/MM/YY):11/24/2020 | [5 empty] | Initial:
| Unit | Min | Max | 1 | 2 | 3 | 4 | 5 | 6 | 7 | 8 | 9 | 10 | 11 | 12 | 13 | 14 | Pass/fail(?)
Clk Rise | ns | -- | 1 | Date (DD/MM/YY):11/24/2020 1: 0.51244; Date (DD/MM/YY):11/24/2020 2: 0.52883; Date (DD/MM/YY):11/24/2020 3: 0.5527; Date (DD/MM/YY):11/24/2020 4: 0.57155; Date (DD/MM/YY):11/24/2020 5: 0.58022; Date (DD/MM/YY):11/24/2020 6: 0.59229; Initial: 7: 0.6097 | Pass
Clk Fall | ns | -- | 1 | Date (DD/MM/YY):11/24/2020 1: 0.49058; Date (DD/MM/YY):11/24/2020 2: 0.51142; Date (DD/MM/YY):11/24/2020 3: 0.53632; Date (DD/MM/YY):11/24/2020 4: 0.54557; Date (DD/MM/YY):11/24/2020 5: 0.56237; Date (DD/MM/YY):11/24/2020 6: 0.57851; Initial: 7: 0.60511 | Pass
Data Rise | ns | -- | 1 | Date (DD/MM/YY):11/24/2020 1: 0.65246; Date (DD/MM/YY):11/24/2020 2: 0.67144; Date (DD/MM/YY):11/24/2020 3: 0.63249; Date (DD/MM/YY):11/24/2020 4: 0.61715; Date (DD/MM/YY):11/24/2020 5: 0.65592; Date (DD/MM/YY):11/24/2020 6: 0.64705; Initial: 7: 0.6389 | Pass
Data Fall | ns | -- | 1 | Date (DD/MM/YY):11/24/2020 1: 0.60698; Date (DD/MM/YY):11/24/2020 2: 0.59763; Date (DD/MM/YY):11/24/2020 3: 0.64333; Date (DD/MM/YY):11/24/2020 4: 0.62897; Date (DD/MM/YY):11/24/2020 5: 0.60285; Date (DD/MM/YY):11/24/2020 6: 0.62714; Initial: 7: 0.66479 | Pass
Jitter @ IPIN = 100uA | ns | -- | 1 | Date (DD/MM/YY):11/24/2020 1: 0.09579; Date (DD/MM/YY):11/24/2020 2: 0.08898; Date (DD/MM/YY):11/24/2020 3: 0.05383; Date (DD/MM/YY):11/24/2020 4: 0.08565; Date (DD/MM/YY):11/24/2020 5: 0.07801; Date (DD/MM/YY):11/24/2020 6: 0.07704; Initial: 7: 0.07758 | Pass
Jitter @ IPIN = 1000uA | ns | -- | 1 | Date (DD/MM/YY):11/24/2020 1: 0.0785; Date (DD/MM/YY):11/24/2020 2: 0.0868; Date (DD/MM/YY):11/24/2020 3: 0.05949; Date (DD/MM/YY):11/24/2020 4: 0.05755; Date (DD/MM/YY):11/24/2020 5: 0.06774; Date (DD/MM/YY):11/24/2020 6: 0.07011; Initial: 7: 0.08533 | Pass
Pos Width max @ IPIN = 100uA |  |  |  | Date (DD/MM/YY):11/24/2020 1: 13.46; Date (DD/MM/YY):11/24/2020 2: 13.18; Date (DD/MM/YY):11/24/2020 3: 13.137; Date (DD/MM/YY):11/24/2020 4: 12.691; Date (DD/MM/YY):11/24/2020 5: 12.981; Date (DD/MM/YY):11/24/2020 6: 12.523; Initial: 7: 12.441
Pos Width max @ IPIN = 1000uA |  |  |  | Date (DD/MM/YY):11/24/2020 1: 13.393; Date (DD/MM/YY):11/24/2020 2: 13.165; Date (DD/MM/YY):11/24/2020 3: 13.171; Date (DD/MM/YY):11/24/2020 4: 12.622; Date (DD/MM/YY):11/24/2020 5: 12.839; Date (DD/MM/YY):11/24/2020 6: 12.444; Initial: 7: 12.425
Pos Width min @ IPIN = 100uA |  |  |  | Date (DD/MM/YY):11/24/2020 1: 12.945; Date (DD/MM/YY):11/24/2020 2: 12.65; Date (DD/MM/YY):11/24/2020 3: 12.77; Date (DD/MM/YY):11/24/2020 4: 12.18; Date (DD/MM/YY):11/24/2020 5: 12.447; Date (DD/MM/YY):11/24/2020 6: 12.08; Initial: 7: 12.024
Pos Width min @ IPIN = 1000uA |  |  |  | Date (DD/MM/YY):11/24/2020 1: 12.981; Date (DD/MM/YY):11/24/2020 2: 12.697; Date (DD/MM/YY):11/24/2020 3: 12.804; Date (DD/MM/YY):11/24/2020 4: 12.245; Date (DD/MM/YY):11/24/2020 5: 12.472; Date (DD/MM/YY):11/24/2020 6: 12.043; Initial: 7: 12.018
Pos Width mean @ IPIN = 100uA |  |  |  | Date (DD/MM/YY):11/24/2020 1: 13.2074; Date (DD/MM/YY):11/24/2020 2: 12.9261; Date (DD/MM/YY):11/24/2020 3: 12.9539; Date (DD/MM/YY):11/24/2020 4: 12.4236; Date (DD/MM/YY):11/24/2020 5: 12.6463; Date (DD/MM/YY):11/24/2020 6: 12.2524; Initial: 7: 12.235
Pos Width mean @ IPIN = 1000uA |  |  |  | Date (DD/MM/YY):11/24/2020 1: 13.1823; Date (DD/MM/YY):11/24/2020 2: 12.904; Date (DD/MM/YY):11/24/2020 3: 12.9651; Date (DD/MM/YY):11/24/2020 4: 12.4224; Date (DD/MM/YY):11/24/2020 5: 12.6477; Date (DD/MM/YY):11/24/2020 6: 12.2462; Initial: 7: 12.2221
GoNoGoDuty Cycle | % | 46 | 54 | Date (DD/MM/YY):11/24/2020 1: 52.7017; Date (DD/MM/YY):11/24/2020 2: 51.7368; Date (DD/MM/YY):11/24/2020 3: 51.9041; Date (DD/MM/YY):11/24/2020 4: 49.7624; Date (DD/MM/YY):11/24/2020 5: 50.6097; Date (DD/MM/YY):11/24/2020 6: 49.0426; Initial: 7: 49.0081 | Pass
Duty Cycle @ IPIN = 100uA | % | 46 | 54 | Date (DD/MM/YY):11/24/2020 1: 52.8815; Date (DD/MM/YY):11/24/2020 2: 51.7515; Date (DD/MM/YY):11/24/2020 3: 51.8174; Date (DD/MM/YY):11/24/2020 4: 49.7391; Date (DD/MM/YY):11/24/2020 5: 50.6574; Date (DD/MM/YY):11/24/2020 6: 49.0362; Initial: 7: 48.9331 | Pass
Duty Cycle @ IPIN = 1000uA | % | 46 | 54 | Date (DD/MM/YY):11/24/2020 1: 52.7381; Date (DD/MM/YY):11/24/2020 2: 51.6303; Date (DD/MM/YY):11/24/2020 3: 51.8668; Date (DD/MM/YY):11/24/2020 4: 49.6969; Date (DD/MM/YY):11/24/2020 5: 50.6027; Date (DD/MM/YY):11/24/2020 6: 48.9857; Initial: 7: 48.8991 | Pass
Clock+ common mode | V | 0.9 | 1.5 | Date (DD/MM/YY):11/24/2020 1: 1.0562; Date (DD/MM/YY):11/24/2020 2: 1.0566; Date (DD/MM/YY):11/24/2020 3: 1.0495; Date (DD/MM/YY):11/24/2020 4: 1.0703; Date (DD/MM/YY):11/24/2020 5: 1.0654; Date (DD/MM/YY):11/24/2020 6: 1.0604; Initial: 7: 1.0649 | Pass
Clock- common mode | V | 0.9 | 1.5 | Date (DD/MM/YY):11/24/2020 1: 1.0487; Date (DD/MM/YY):11/24/2020 2: 1.0499; Date (DD/MM/YY):11/24/2020 3: 1.0456; Date (DD/MM/YY):11/24/2020 4: 1.0627; Date (DD/MM/YY):11/24/2020 5: 1.0602; Date (DD/MM/YY):11/24/2020 6: 1.056; Initial: 7: 1.0602 | Pass
Data+ common mode | V | 0.9 | 1.5 | Date (DD/MM/YY):11/24/2020 1: 1.0823; Date (DD/MM/YY):11/24/2020 2: 1.0981; Date (DD/MM/YY):11/24/2020 3: 1.0908; Date (DD/MM/YY):11/24/2020 4: 1.0849; Date (DD/MM/YY):11/24/2020 5: 1.0867; Date (DD/MM/YY):11/24/2020 6: 1.0813; Initial: 7: 1.0942 | Pass
Data- common mode | V | 0.9 | 1.5 | Date (DD/MM/YY):11/24/2020 1: 1.0704; Date (DD/MM/YY):11/24/2020 2: 1.0762; Date (DD/MM/YY):11/24/2020 3: 1.0833; Date (DD/MM/YY):11/24/2020 4: 1.0872; Date (DD/MM/YY):11/24/2020 5: 1.0737; Date (DD/MM/YY):11/24/2020 6: 1.0779; Initial: 7: 1.0865 | Pass
Clock+ amplitude | V | 0.2 | 0.5 | Date (DD/MM/YY):11/24/2020 1: 0.36321; Date (DD/MM/YY):11/24/2020 2: 0.36644; Date (DD/MM/YY):11/24/2020 3: 0.36038; Date (DD/MM/YY):11/24/2020 4: 0.36926; Date (DD/MM/YY):11/24/2020 5: 0.35957; Date (DD/MM/YY):11/24/2020 6: 0.3589; Initial: 7: 0.36321 | Pass
Clock- amplitude | V | 0.2 | 0.5 | Date (DD/MM/YY):11/24/2020 1: 0.3224; Date (DD/MM/YY):11/24/2020 2: 0.32055; Date (DD/MM/YY):11/24/2020 3: 0.32; Date (DD/MM/YY):11/24/2020 4: 0.32365; Date (DD/MM/YY):11/24/2020 5: 0.32474; Date (DD/MM/YY):11/24/2020 6: 0.32249; Initial: 7: 0.32665 | Pass
Data+ amplitude | V | 0.2 | 0.5 | Date (DD/MM/YY):11/24/2020 1: 0.40606; Date (DD/MM/YY):11/24/2020 2: 0.41297; Date (DD/MM/YY):11/24/2020 3: 0.41377; Date (DD/MM/YY):11/24/2020 4: 0.38816; Date (DD/MM/YY):11/24/2020 5: 0.39686; Date (DD/MM/YY):11/24/2020 6: 0.39006; Initial: 7: 0.40005 | Pass
Data- amplitude | V | 0.2 | 0.5 | Date (DD/MM/YY):11/24/2020 1: 0.37221; Date (DD/MM/YY):11/24/2020 2: 0.36973; Date (DD/MM/YY):11/24/2020 3: 0.37895; Date (DD/MM/YY):11/24/2020 4: 0.3761; Date (DD/MM/YY):11/24/2020 5: 0.3631; Date (DD/MM/YY):11/24/2020 6: 0.36563; Initial: 7: 0.37025 | Pass
Bit errors @ IPIN = 100uA | -- | -- | 0 | Date (DD/MM/YY):11/24/2020 1: 0; Date (DD/MM/YY):11/24/2020 2: 0; Date (DD/MM/YY):11/24/2020 3: 0; Date (DD/MM/YY):11/24/2020 4: 0; Date (DD/MM/YY):11/24/2020 5: 0; Date (DD/MM/YY):11/24/2020 6: 0; Initial: 7: 0 | Pass
Clk errors @ IPIN = 100uA | -- | -- | 0 | Date (DD/MM/YY):11/24/2020 1: 0; Date (DD/MM/YY):11/24/2020 2: 0; Date (DD/MM/YY):11/24/2020 3: 0; Date (DD/MM/YY):11/24/2020 4: 0; Date (DD/MM/YY):11/24/2020 5: 0; Date (DD/MM/YY):11/24/2020 6: 0; Initial: 7: 0 | Pass
Bit errors @ IPIN = 1000uA | -- | -- | 0 | Date (DD/MM/YY):11/24/2020 1: 0; Date (DD/MM/YY):11/24/2020 2: 0; Date (DD/MM/YY):11/24/2020 3: 0; Date (DD/MM/YY):11/24/2020 4: 0; Date (DD/MM/YY):11/24/2020 5: 0; Date (DD/MM/YY):11/24/2020 6: 0; Initial: 7: 0 | Pass
Clk errors @ IPIN = 1000uA | -- | -- | 0 | Date (DD/MM/YY):11/24/2020 1: 0; Date (DD/MM/YY):11/24/2020 2: 0; Date (DD/MM/YY):11/24/2020 3: 0; Date (DD/MM/YY):11/24/2020 4: 0; Date (DD/MM/YY):11/24/2020 5: 0; Date (DD/MM/YY):11/24/2020 6: 0; Initial: 7: 0 | Pass
VDC Bit errors | -- | -- | 0 | 0 | 0 | 0 | 0 | 0 | 0 | 0 | 0 | 0 | 0 | 0 | 0 | 0 | 0 | Pass