## Sheet1
Opto-board Assembly Status
0
Opto-board S/N: |  |  |  | Site(check one): |  | OSU |  | Seigen
Opto-board flavor (check one): |  |  | B-Layer |  | Left |  | Right
VDC S/N | 0
0
DORIC S/N |  |  | -- | --
Step |  |  |  | Date | Initial | Comments
1) Reinforce 80-pin Connector
2) Mechanical tolerance test
3) short test
4) VDC mounting
5) DORIC mounting
6) Measure VCSEL power
7) Measure PIN respnsivity
8) Glue VCSEL opto-pack (?)
9) Glue Housing
10.1) Glue 2nd VCSEL opto-pack(?)
10.2) Glue housing (?)
11.1) Glue PIN opto-pack
11.2) Glue housing
12) Solder VCSEL opto-pack
13) Solder 2nd VCSEL opto-pack (?)
14) Solder PIN opto-pack
15) Wire bonding
16) Basic Functionality
17) Encapsulation

## Sheet2
Opto-Board QA data Sheet: Optical Power and Responsivity
Opto-board S/N
0
VCSEL Opto-pack S/N:
Power (uW) | 1 | 2 | 3 | 4 | 5 | 6 | 7 | 8 | Date | Initial | P> 500 uW & dP ,20% ?
Pre Opto-pack Burn-in |  | 2116.3285 | 2141.7923 | 2123.9549 | 2057.1151 | 2091.2809 | 2166.0766 | 2100.8521 | -- | -- | --
Post Opto-pack Burn-in |  | 1999.4601 | 2073.7989 | 2042.2076 | 2002.3067 | 2048.115 | 2106.1468 | 2059.0989 | -- | -- | --
Change (%) | #DIV/0! | #DIV/0! | #DIV/0! | #DIV/0! | #DIV/0! | #DIV/0! | #DIV/0! | #DIV/0! | -- | -- | --
Pre Opto-board Burn-in |  | 1573.3844 | 1360.9825 | 1523.5239 | 1379.9986 | 1584.2991 | 1546.0357 | 1732.6774 | -- | -- | --
Change (%) |  | #DIV/0! | #DIV/0! | #DIV/0! | #DIV/0! | #DIV/0! | #DIV/0! | #DIV/0! | -- | -- | --
Post Opto-board Burn-in |  | 1338.491 | 1218.2558 | 1444.6028 | 1231.7201 | 1536.1251 | 1318.268 | 1669.3911 | -- | -- | --
Change (%) |  | -14.9292 | -10.487 | -5.1802 | -10.7448 | -3.0407 | -14.7324 | -3.6525 | -- | -- | --
Opto-board at 0C |  | 1421.1573 | 1353.8194 | 1590.1263 | 1331.3402 | 1673.671 | 1398.1299 | 1702.2548 | -- | -- | --
Change (%) |  | -9.6751 | -0.52632 | 4.3716 | -3.526 | 5.6411 | -9.5668 | -1.7558 | -- | -- | --
Opto-board at 50C |  | 1236.355 | 1169.3504 | 1365.2419 | 1163.541 | 1463.366 | 1223.8378 | 1488.6097 | -- | -- | --
Change (%) |  | -21.4207 | -14.0804 | -10.3892 | -15.6854 | -7.6332 | -20.8403 | -14.0862 | -- | -- | --
Opto-board QA (10C) |  | 1430.8583 | 1362.0541 | 1535.5725 | 1333.9753 | 1669.0171 | 1401.9784 | 1652.9387 | -- | -- | --
Change (%) |  | -9.0586 | 0.078736 | 0.79084 | -3.335 | 5.3473 | -9.3178 | -4.6021 | -- | -- | --
Reception Test |  | 1343.553 | 1255.056 | 1373.449 | 1212.148 | 1161.116 | 1127.473 | 1402.817
VCSEL Opto-pack S/N:
Power (uW) | 1 | 2 | 3 | 4 | 5 | 6 | 7 | 8 | Date | Initial | P> 500 uW & dP ,20% ?
Pre Opto-pack Burn-in |  | 2228.1937 | 2223.6389 | 2176.2815 | 2127.8715 | 2262.6261 | 2248.6876 | 2207.8164 | -- | -- | --
Post Opto-pack Burn-in |  | 2073.982 | 2079.3385 | 2036.0584 | 1983.9123 | 2154.2183 | 2114.5547 | 2118.572 | -- | -- | --
Change (%) | #DIV/0! | #DIV/0! | #DIV/0! | #DIV/0! | #DIV/0! | #DIV/0! | #DIV/0! | #DIV/0! | -- | -- | --
Pre Opto-board Burn-in |  | 1525.2655 | 1407.9614 | 1529.033 | 1478.7053 | 1474.6764 | 1557.3357 | 1623.5674 | -- | -- | --
Change (%) |  | #DIV/0! | #DIV/0! | #DIV/0! | #DIV/0! | #DIV/0! | #DIV/0! | #DIV/0! | -- | -- | --
Post Opto-board Burn-in |  | 1370.2889 | 1344.519 | 1295.208 | 1334.3871 | 1448.4879 | 1533.6362 | 1510.5561 | -- | -- | --
Change (%) |  | -10.1606 | -4.506 | -15.2923 | -9.7598 | -1.7759 | -1.5218 | -6.9607 | -- | -- | --
Opto-board at 0C |  | 1506.9062 | 1399.7764 | 1457.5331 | 1423.8087 | 1510.3123 | 1576.0774 | 1758.3351 | -- | -- | --
Change (%) |  | -1.2037 | -0.58133 | -4.6762 | -3.7125 | 2.4165 | 1.2034 | 8.3007 | -- | -- | --
Opto-board at 50C |  | 1307.379 | 1229.6527 | 1250.5067 | 1271.3621 | 1319.0949 | 1373.5615 | 1493.6972 | -- | -- | --
Change (%) |  | -14.2852 | -12.6643 | -18.2159 | -14.0219 | -10.5502 | -11.8005 | -7.9991 | -- | -- | --
Opto-board QA (10C) |  | 1462.5358 | 1402.7698 | 1454.3831 | 1436.6672 | 1484.2561 | 1628.5843 | 1754.7373 | -- | -- | --
Change (%) |  | -4.1127 | -0.36873 | -4.8822 | -2.8429 | 0.64962 | 4.575 | 8.0791 | -- | -- | --
Reception Test |  | 1131.097 | 1226.253 | 1278.853 | 1186.268 | 1108.923 | 1048.532 | 1184.846

## Sheet3
PIN Opto-pack S/N:
Responsivity (A/W) | 1 | 2 | 3 | 4 | 5 | 6 | 7 | 8 | Date | Initial | R> 0.5 A/W & dR <5%
Opto-pack QA | [8 empty] | -- | -- | --
Pre-mount | [8 empty] | -- | -- | --
Change (%)

## Sheet4
Opto-board QA Data Sheet
Opto-board S/N:
0
Current consumption:
| Unit | Min | Max | I |  |  | dI <5% | Date |  | Initial |  | Pass/Fail (?)
Pre-QA | mA | 323 | 371 | 364.0137 |  |  |  | 2020-11-25 |  |  |  | Pass
QA | mA | 308.5 | 350.5 | 338.6719 |  |  |  | 2020-11-25 |  |  |  | Pass
*The allowable range for current consumption for a B-layer opto-board is 330-400 mA.
Dark current:
| Unit | Max | I |  | Date |  | Initial |  | Pass/Fail (?)
Pre-QA | uA | 1 | 0.6667 |  | 2020-11-25 |  |  |  | Pass
QA | uA | 1 | 0.65068 |  | 2020-11-25 |  |  |  | Pass
Optical
| Unit | Max | 1 | 2 | 3 | 4 | 5 | 6 | 7 | 8 | 9 | 10 | 11 | 12 | 13 | 14 | 15 | 16 | Pass/Fail (?)
Rise | ns | 1 | 0.53562 | 0.44706 | 0.55072 | 0.46176 | 0.54724 | 0.5177 | 0.27904 | 0.48297 | 0.56445 | 0.43387 | 0.45689 | 0.57849 | 0.32108 | 0.45628 |  |  | Pass
Fall | ns | 1 | 0.64825 | 0.53519 | 0.47938 | 0.38993 | 0.50342 | 0.46204 | 0.69677 | 0.61041 | 0.65467 | 0.53228 | 0.61392 | 0.55776 | 0.63116 | 0.69806 |  |  | Pass

## optical calc
Post Mounting @ room Temp
Power
Power 2
Power 3
channel# | 1 | 2 | 3 | 4 | 5 | 6 | 7 | 8 | 9 | 10 | 11 | 12 | 13 | 14
| 1000 | 1000 | 1000 | 1000 | 1000 | 1000 | 1000 | 1000 | 1000 | 1000 | 1000 | 1000 | 1000 | 1000
| 1000 | 1000 | 1000 | 1000 | 1000 | 1000 | 1000 | 1000 | 1000 | 1000 | 1000 | 1000 | 1000 | 1000
| 1000 | 1000 | 1000 | 1000 | 1000 | 1000 | 1000 | 1000 | 1000 | 1000 | 1000 | 1000 | 1000 | 1000
avg | 1000 | 1000 | 1000 | 1000 | 1000 | 1000 | 1000 | 1000 | 1000 | 1000 | 1000 | 1000 | 1000 | 1000
-10C
Power
Power 2
Power 3
channel# | 1 | 2 | 3 | 4 | 5 | 6 | 7 | 8 | 9 | 10 | 11 | 12 | 13 | 14
| 1000 | 1000 | 1000 | 1000 | 1000 | 1000 | 1000 | 1000 | 1000 | 1000 | 1000 | 1000 | 1000 | 1000
| 1000 | 1000 | 1000 | 1000 | 1000 | 1000 | 1000 | 1000 | 1000 | 1000 | 1000 | 1000 | 1000 | 1000
| 1000 | 1000 | 1000 | 1000 | 1000 | 1000 | 1000 | 1000 | 1000 | 1000 | 1000 | 1000 | 1000 | 1000
avg | 1000 | 1000 | 1000 | 1000 | 1000 | 1000 | 1000 | 1000 | 1000 | 1000 | 1000 | 1000 | 1000 | 1000
10C
Power
Power 2
Power 3
channel# | 1 | 2 | 3 | 4 | 5 | 6 | 7 | 8 | 9 | 10 | 11 | 12 | 13 | 14
| 1000 | 1000 | 1000 | 1000 | 1000 | 1000 | 1000 | 1000 | 1000 | 1000 | 1000 | 1000 | 1000 | 1000
| 1000 | 1000 | 1000 | 1000 | 1000 | 1000 | 1000 | 1000 | 1000 | 1000 | 1000 | 1000 | 1000 | 1000
| 1000 | 1000 | 1000 | 1000 | 1000 | 1000 | 1000 | 1000 | 1000 | 1000 | 1000 | 1000 | 1000 | 1000
avg | 1000 | 1000 | 1000 | 1000 | 1000 | 1000 | 1000 | 1000 | 1000 | 1000 | 1000 | 1000 | 1000 | 1000
50C
Power
Power 2
Power 3
channel# | 1 | 2 | 3 | 4 | 5 | 6 | 7 | 8 | 9 | 10 | 11 | 12 | 13 | 14
| 1000 | 1000 | 1000 | 1000 | 1000 | 1000 | 1000 | 1000 | 1000 | 1000 | 1000 | 1000 | 1000 | 1000
| 1000 | 1000 | 1000 | 1000 | 1000 | 1000 | 1000 | 1000 | 1000 | 1000 | 1000 | 1000 | 1000 | 1000
| 1000 | 1000 | 1000 | 1000 | 1000 | 1000 | 1000 | 1000 | 1000 | 1000 | 1000 | 1000 | 1000 | 1000
avg | 1000 | 1000 | 1000 | 1000 | 1000 | 1000 | 1000 | 1000 | 1000 | 1000 | 1000 | 1000 | 1000 | 1000

## Sheet5
Electrical: |  |  |  | Date (DD/MM/YY):11/25/2020 | [5 empty] | Initial:
| Unit | Min | Max | 1 | 2 | 3 | 4 | 5 | 6 | 7 | 8 | 9 | 10 | 11 | 12 | 13 | 14 | Pass/fail(?)
Clk Rise | ns | -- | 1 | Date (DD/MM/YY):11/25/2020 1: 0.4999; Date (DD/MM/YY):11/25/2020 2: 0.52345; Date (DD/MM/YY):11/25/2020 3: 0.53419; Date (DD/MM/YY):11/25/2020 4: 0.55991; Date (DD/MM/YY):11/25/2020 5: 0.56726; Date (DD/MM/YY):11/25/2020 6: 0.58085; Initial: 7: 0.59652 | Pass
Clk Fall | ns | -- | 1 | Date (DD/MM/YY):11/25/2020 1: 0.48587; Date (DD/MM/YY):11/25/2020 2: 0.51269; Date (DD/MM/YY):11/25/2020 3: 0.51909; Date (DD/MM/YY):11/25/2020 4: 0.5459; Date (DD/MM/YY):11/25/2020 5: 0.54579; Date (DD/MM/YY):11/25/2020 6: 0.57059; Initial: 7: 0.58735 | Pass
Data Rise | ns | -- | 1 | Date (DD/MM/YY):11/25/2020 1: 0.60636; Date (DD/MM/YY):11/25/2020 2: 0.65822; Date (DD/MM/YY):11/25/2020 3: 0.65936; Date (DD/MM/YY):11/25/2020 4: 0.64002; Date (DD/MM/YY):11/25/2020 5: 0.65831; Date (DD/MM/YY):11/25/2020 6: 0.66194; Initial: 7: 0.67828 | Pass
Data Fall | ns | -- | 1 | Date (DD/MM/YY):11/25/2020 1: 0.62617; Date (DD/MM/YY):11/25/2020 2: 0.62912; Date (DD/MM/YY):11/25/2020 3: 0.63021; Date (DD/MM/YY):11/25/2020 4: 0.63363; Date (DD/MM/YY):11/25/2020 5: 0.60412; Date (DD/MM/YY):11/25/2020 6: 0.64805; Initial: 7: 0.68904 | Pass
Jitter @ IPIN = 100uA | ns | -- | 1 | Date (DD/MM/YY):11/25/2020 1: 0.09074; Date (DD/MM/YY):11/25/2020 2: 0.16276; Date (DD/MM/YY):11/25/2020 3: 0.08076; Date (DD/MM/YY):11/25/2020 4: 0.06298; Date (DD/MM/YY):11/25/2020 5: 0.0587; Date (DD/MM/YY):11/25/2020 6: 0.06178; Initial: 7: 0.24019 | Pass
Jitter @ IPIN = 1000uA | ns | -- | 1 | Date (DD/MM/YY):11/25/2020 1: 0.09818; Date (DD/MM/YY):11/25/2020 2: 0.16511; Date (DD/MM/YY):11/25/2020 3: 0.08214; Date (DD/MM/YY):11/25/2020 4: 0.04557; Date (DD/MM/YY):11/25/2020 5: 0.04959; Date (DD/MM/YY):11/25/2020 6: 0.05344; Initial: 7: 0.22784 | Pass
Pos Width max @ IPIN = 100uA |  |  |  | Date (DD/MM/YY):11/25/2020 1: 12.375; Date (DD/MM/YY):11/25/2020 2: 12.486; Date (DD/MM/YY):11/25/2020 3: 12.411; Date (DD/MM/YY):11/25/2020 4: 12.294; Date (DD/MM/YY):11/25/2020 5: 13.035; Date (DD/MM/YY):11/25/2020 6: 12.625; Initial: 7: 12.533
Pos Width max @ IPIN = 1000uA |  |  |  | Date (DD/MM/YY):11/25/2020 1: 12.4; Date (DD/MM/YY):11/25/2020 2: 12.433; Date (DD/MM/YY):11/25/2020 3: 12.444; Date (DD/MM/YY):11/25/2020 4: 12.237; Date (DD/MM/YY):11/25/2020 5: 12.991; Date (DD/MM/YY):11/25/2020 6: 12.564; Initial: 7: 12.478
Pos Width min @ IPIN = 100uA |  |  |  | Date (DD/MM/YY):11/25/2020 1: 11.888; Date (DD/MM/YY):11/25/2020 2: 11.818; Date (DD/MM/YY):11/25/2020 3: 11.957; Date (DD/MM/YY):11/25/2020 4: 11.861; Date (DD/MM/YY):11/25/2020 5: 12.682; Date (DD/MM/YY):11/25/2020 6: 12.207; Initial: 7: 11.697
Pos Width min @ IPIN = 1000uA |  |  |  | Date (DD/MM/YY):11/25/2020 1: 11.836; Date (DD/MM/YY):11/25/2020 2: 11.775; Date (DD/MM/YY):11/25/2020 3: 11.966; Date (DD/MM/YY):11/25/2020 4: 11.929; Date (DD/MM/YY):11/25/2020 5: 12.681; Date (DD/MM/YY):11/25/2020 6: 12.216; Initial: 7: 11.736
Pos Width mean @ IPIN = 100uA |  |  |  | Date (DD/MM/YY):11/25/2020 1: 12.1236; Date (DD/MM/YY):11/25/2020 2: 12.1297; Date (DD/MM/YY):11/25/2020 3: 12.1892; Date (DD/MM/YY):11/25/2020 4: 12.0841; Date (DD/MM/YY):11/25/2020 5: 12.8531; Date (DD/MM/YY):11/25/2020 6: 12.3968; Initial: 7: 12.1238
Pos Width mean @ IPIN = 1000uA |  |  |  | Date (DD/MM/YY):11/25/2020 1: 12.1335; Date (DD/MM/YY):11/25/2020 2: 12.1267; Date (DD/MM/YY):11/25/2020 3: 12.1818; Date (DD/MM/YY):11/25/2020 4: 12.0922; Date (DD/MM/YY):11/25/2020 5: 12.8527; Date (DD/MM/YY):11/25/2020 6: 12.3954; Initial: 7: 12.1164
GoNoGoDuty Cycle | % | 46 | 54 | Date (DD/MM/YY):11/25/2020 1: 48.4309; Date (DD/MM/YY):11/25/2020 2: 48.5823; Date (DD/MM/YY):11/25/2020 3: 48.8562; Date (DD/MM/YY):11/25/2020 4: 48.5031; Date (DD/MM/YY):11/25/2020 5: 51.3453; Date (DD/MM/YY):11/25/2020 6: 49.471; Initial: 7: 48.5715 | Pass
Duty Cycle @ IPIN = 100uA | % | 46 | 54 | Date (DD/MM/YY):11/25/2020 1: 48.5831; Date (DD/MM/YY):11/25/2020 2: 48.572; Date (DD/MM/YY):11/25/2020 3: 48.8146; Date (DD/MM/YY):11/25/2020 4: 48.3751; Date (DD/MM/YY):11/25/2020 5: 51.4494; Date (DD/MM/YY):11/25/2020 6: 49.6183; Initial: 7: 48.5662 | Pass
Duty Cycle @ IPIN = 1000uA | % | 46 | 54 | Date (DD/MM/YY):11/25/2020 1: 48.548; Date (DD/MM/YY):11/25/2020 2: 48.5383; Date (DD/MM/YY):11/25/2020 3: 48.7491; Date (DD/MM/YY):11/25/2020 4: 48.3816; Date (DD/MM/YY):11/25/2020 5: 51.4086; Date (DD/MM/YY):11/25/2020 6: 49.5907; Initial: 7: 48.4718 | Pass
Clock+ common mode | V | 0.9 | 1.5 | Date (DD/MM/YY):11/25/2020 1: 1.0738; Date (DD/MM/YY):11/25/2020 2: 1.0738; Date (DD/MM/YY):11/25/2020 3: 1.0847; Date (DD/MM/YY):11/25/2020 4: 1.0665; Date (DD/MM/YY):11/25/2020 5: 1.0341; Date (DD/MM/YY):11/25/2020 6: 1.0476; Initial: 7: 1.0575 | Pass
Clock- common mode | V | 0.9 | 1.5 | Date (DD/MM/YY):11/25/2020 1: 1.0643; Date (DD/MM/YY):11/25/2020 2: 1.0686; Date (DD/MM/YY):11/25/2020 3: 1.0744; Date (DD/MM/YY):11/25/2020 4: 1.0582; Date (DD/MM/YY):11/25/2020 5: 1.0308; Date (DD/MM/YY):11/25/2020 6: 1.0439; Initial: 7: 1.0522 | Pass
Data+ common mode | V | 0.9 | 1.5 | Date (DD/MM/YY):11/25/2020 1: 1.0982; Date (DD/MM/YY):11/25/2020 2: 1.1043; Date (DD/MM/YY):11/25/2020 3: 1.1093; Date (DD/MM/YY):11/25/2020 4: 1.0558; Date (DD/MM/YY):11/25/2020 5: 1.0575; Date (DD/MM/YY):11/25/2020 6: 1.075; Initial: 7: 1.0873 | Pass
Data- common mode | V | 0.9 | 1.5 | Date (DD/MM/YY):11/25/2020 1: 1.0861; Date (DD/MM/YY):11/25/2020 2: 1.0832; Date (DD/MM/YY):11/25/2020 3: 1.0996; Date (DD/MM/YY):11/25/2020 4: 1.0594; Date (DD/MM/YY):11/25/2020 5: 1.0459; Date (DD/MM/YY):11/25/2020 6: 1.0697; Initial: 7: 1.0798 | Pass
Clock+ amplitude | V | 0.2 | 0.5 | Date (DD/MM/YY):11/25/2020 1: 0.36856; Date (DD/MM/YY):11/25/2020 2: 0.36238; Date (DD/MM/YY):11/25/2020 3: 0.37351; Date (DD/MM/YY):11/25/2020 4: 0.3605; Date (DD/MM/YY):11/25/2020 5: 0.33569; Date (DD/MM/YY):11/25/2020 6: 0.3421; Initial: 7: 0.35282 | Pass
Clock- amplitude | V | 0.2 | 0.5 | Date (DD/MM/YY):11/25/2020 1: 0.32237; Date (DD/MM/YY):11/25/2020 2: 0.32007; Date (DD/MM/YY):11/25/2020 3: 0.33085; Date (DD/MM/YY):11/25/2020 4: 0.31815; Date (DD/MM/YY):11/25/2020 5: 0.31147; Date (DD/MM/YY):11/25/2020 6: 0.31528; Initial: 7: 0.31994 | Pass
Data+ amplitude | V | 0.2 | 0.5 | Date (DD/MM/YY):11/25/2020 1: 0.40512; Date (DD/MM/YY):11/25/2020 2: 0.40738; Date (DD/MM/YY):11/25/2020 3: 0.41232; Date (DD/MM/YY):11/25/2020 4: 0.36631; Date (DD/MM/YY):11/25/2020 5: 0.37606; Date (DD/MM/YY):11/25/2020 6: 0.38016; Initial: 7: 0.39099 | Pass
Data- amplitude | V | 0.2 | 0.5 | Date (DD/MM/YY):11/25/2020 1: 0.37621; Date (DD/MM/YY):11/25/2020 2: 0.36729; Date (DD/MM/YY):11/25/2020 3: 0.38175; Date (DD/MM/YY):11/25/2020 4: 0.35933; Date (DD/MM/YY):11/25/2020 5: 0.34528; Date (DD/MM/YY):11/25/2020 6: 0.35665; Initial: 7: 0.36283 | Pass
Bit errors @ IPIN = 100uA | -- | -- | 0 | Date (DD/MM/YY):11/25/2020 1: 0; Date (DD/MM/YY):11/25/2020 2: 0; Date (DD/MM/YY):11/25/2020 3: 0; Date (DD/MM/YY):11/25/2020 4: 0; Date (DD/MM/YY):11/25/2020 5: 0; Date (DD/MM/YY):11/25/2020 6: 0; Initial: 7: 0 | Pass
Clk errors @ IPIN = 100uA | -- | -- | 0 | Date (DD/MM/YY):11/25/2020 1: 0; Date (DD/MM/YY):11/25/2020 2: 0; Date (DD/MM/YY):11/25/2020 3: 0; Date (DD/MM/YY):11/25/2020 4: 0; Date (DD/MM/YY):11/25/2020 5: 0; Date (DD/MM/YY):11/25/2020 6: 0; Initial: 7: 0 | Pass
Bit errors @ IPIN = 1000uA | -- | -- | 0 | Date (DD/MM/YY):11/25/2020 1: 0; Date (DD/MM/YY):11/25/2020 2: 0; Date (DD/MM/YY):11/25/2020 3: 0; Date (DD/MM/YY):11/25/2020 4: 0; Date (DD/MM/YY):11/25/2020 5: 0; Date (DD/MM/YY):11/25/2020 6: 0; Initial: 7: 0 | Pass
Clk errors @ IPIN = 1000uA | -- | -- | 0 | Date (DD/MM/YY):11/25/2020 1: 0; Date (DD/MM/YY):11/25/2020 2: 0; Date (DD/MM/YY):11/25/2020 3: 0; Date (DD/MM/YY):11/25/2020 4: 0; Date (DD/MM/YY):11/25/2020 5: 0; Date (DD/MM/YY):11/25/2020 6: 0; Initial: 7: 0 | Pass
VDC Bit errors | -- | -- | 0 | 0 | 0 | 0 | 0 | 0 | 0 | 0 | 0 | 0 | 0 | 0 | 0 | 0 | 0 | Pass