## Sheet1
Opto-board Assembly Status
0
Opto-board S/N: |  |  |  | Site(check one): |  | OSU |  | Seigen
Opto-board flavor (check one): |  |  | B-Layer |  | Left |  | Right
VDC S/N | 0
0
DORIC S/N |  |  | -- | --
Step |  |  |  | Date | Initial | Comments
1) Reinforce 80-pin Connector
2) Mechanical tolerance test
3) short test
4) VDC mounting
5) DORIC mounting
6) Measure VCSEL power
7) Measure PIN respnsivity
8) Glue VCSEL opto-pack (?)
9) Glue Housing
10.1) Glue 2nd VCSEL opto-pack(?)
10.2) Glue housing (?)
11.1) Glue PIN opto-pack
11.2) Glue housing
12) Solder VCSEL opto-pack
13) Solder 2nd VCSEL opto-pack (?)
14) Solder PIN opto-pack
15) Wire bonding
16) Basic Functionality
17) Encapsulation

## Sheet2
Opto-Board QA data Sheet: Optical Power and Responsivity
Opto-board S/N
0
VCSEL Opto-pack S/N:
Power (uW) | 1 | 2 | 3 | 4 | 5 | 6 | 7 | 8 | Date | Initial | P> 500 uW & dP ,20% ?
Pre Opto-pack Burn-in |  | 1996.3458 | 1869.8691 | 1911.5725 | 1876.3898 | 1903.6037 | 2036.6176 | 1907.0691 | -- | -- | --
Post Opto-pack Burn-in |  | 1892.025 | 1813.6777 | 1800.1756 | 1796.9634 | 1892.0806 | 1948.7365 | 1864.6477 | -- | -- | --
Change (%) | #DIV/0! | #DIV/0! | #DIV/0! | #DIV/0! | #DIV/0! | #DIV/0! | #DIV/0! | #DIV/0! | -- | -- | --
Pre Opto-board Burn-in |  | 1541.5926 | 1218.3548 | 1472.5097 | 1266.3698 | 1377.2644 | 1423.2158 | 1474.5985 | -- | -- | --
Change (%) |  | #DIV/0! | #DIV/0! | #DIV/0! | #DIV/0! | #DIV/0! | #DIV/0! | #DIV/0! | -- | -- | --
Post Opto-board Burn-in |  | 1256.3179 | 1344.3565 | 1486.7081 | 1313.0295 | 1539.976 | 1375.7063 | 1537.3719 | -- | -- | --
Change (%) |  | -18.5052 | 10.342 | 0.96423 | 3.6845 | 11.8141 | -3.3382 | 4.257 | -- | -- | --
Opto-board at 0C |  | 1661.0511 | 1275.8411 | 1536.1725 | 1386.1918 | 1526.7884 | 1457.1323 | 1697.8545 | -- | -- | --
Change (%) |  | 7.749 | 4.7184 | 4.3234 | 9.4619 | 10.8566 | 2.3831 | 15.1401 | -- | -- | --
Opto-board at 50C |  | 1428.3435 | 1117.3457 | 1360.9324 | 1179.8889 | 1302.5895 | 1251.34 | 1423.0463 | -- | -- | --
Change (%) |  | -7.3462 | -8.2906 | -7.5774 | -6.829 | -5.422 | -12.0766 | -3.496 | -- | -- | --
Opto-board QA (10C) |  | 1649.261 | 1273.294 | 1552.1906 | 1336.5027 | 1542.9463 | 1416.2743 | 1691.2182 | -- | -- | --
Change (%) |  | 6.9842 | 4.5093 | 5.4112 | 5.5381 | 12.0298 | -0.48773 | 14.6901 | -- | -- | --
Reception Test |  | 1454.49 | 1268.49 | 1419.37 | 1173.338 | 1051.389 | 1105.197 | 1353.275
VCSEL Opto-pack S/N:
Power (uW) | 1 | 2 | 3 | 4 | 5 | 6 | 7 | 8 | Date | Initial | P> 500 uW & dP ,20% ?
Pre Opto-pack Burn-in |  | 2123.3004 | 1908.7611 | 2024.7405 | 1970.1652 | 1994.5713 | 2012.9629 | 1983.9808 | -- | -- | --
Post Opto-pack Burn-in |  | 2185.9668 | 2079.4036 | 2130.56 | 2082.3043 | 2129.4122 | 2153.1065 | 2165.5792 | -- | -- | --
Change (%) | #DIV/0! | #DIV/0! | #DIV/0! | #DIV/0! | #DIV/0! | #DIV/0! | #DIV/0! | #DIV/0! | -- | -- | --
Pre Opto-board Burn-in |  | 1400.455 | 1277.1719 | 1337.8493 | 1344.9678 | 1247.7757 | 1519.1949 | 1613.631 | -- | -- | --
Change (%) |  | #DIV/0! | #DIV/0! | #DIV/0! | #DIV/0! | #DIV/0! | #DIV/0! | #DIV/0! | -- | -- | --
Post Opto-board Burn-in |  | 1459.859 | 1321.653 | 1370.8556 | 1361.5828 | 1342.5436 | 1603.6266 | 1742.1355 | -- | -- | --
Change (%) |  | 4.2418 | 3.4828 | 2.4671 | 1.2353 | 7.5949 | 5.5577 | 7.9637 | -- | -- | --
Opto-board at 0C |  | 1562.1462 | 1331.2498 | 1402.9105 | 1436.0519 | 1418.3126 | 1546.6033 | 1666.7224 | -- | -- | --
Change (%) |  | 11.5456 | 4.2342 | 4.8631 | 6.7722 | 13.6673 | 1.8041 | 3.2902 | -- | -- | --
Opto-board at 50C |  | 1372.1906 | 1164.0569 | 1200.1149 | 1233.4296 | 1241.6065 | 1345.1484 | 1460.2242 | -- | -- | --
Change (%) |  | -2.0182 | -8.8567 | -10.2952 | -8.293 | -0.49442 | -11.4565 | -9.5069 | -- | -- | --
Opto-board QA (10C) |  | 1550.7359 | 1344.7067 | 1392.3887 | 1414.1098 | 1366.8804 | 1540.7723 | 1689.5809 | -- | -- | --
Change (%) |  | 10.7309 | 5.2878 | 4.0767 | 5.1408 | 9.5454 | 1.4203 | 4.7068 | -- | -- | --
Reception Test |  | 1070.141 | 1190.944 | 1147.405 | 1108.704 | 964.7515 | 1124.15 | 1198.62

## Sheet3
PIN Opto-pack S/N:
Responsivity (A/W) | 1 | 2 | 3 | 4 | 5 | 6 | 7 | 8 | Date | Initial | R> 0.5 A/W & dR <5%
Opto-pack QA | [8 empty] | -- | -- | --
Pre-mount | [8 empty] | -- | -- | --
Change (%)

## Sheet4
Opto-board QA Data Sheet
Opto-board S/N:
0
Current consumption:
| Unit | Min | Max | I |  |  | dI <5% | Date |  | Initial |  | Pass/Fail (?)
Pre-QA | mA | 323 | 371 | 347.7783 |  |  |  | 2020-11-25 |  |  |  | Pass
QA | mA | 308.5 | 350.5 | 333.9478 |  |  |  | 2020-11-25 |  |  |  | Pass
*The allowable range for current consumption for a B-layer opto-board is 330-400 mA.
Dark current:
| Unit | Max | I |  | Date |  | Initial |  | Pass/Fail (?)
Pre-QA | uA | 1 | 0.9402 |  | 2020-11-25 |  |  |  | Pass
QA | uA | 1 | 0.59414 |  | 2020-11-25 |  |  |  | Pass
Optical
| Unit | Max | 1 | 2 | 3 | 4 | 5 | 6 | 7 | 8 | 9 | 10 | 11 | 12 | 13 | 14 | 15 | 16 | Pass/Fail (?)
Rise | ns | 1 | 0.62466 | 0.44535 | 0.39325 | 0.32465 | 0.47763 | 0.46294 | 0.36718 | 0.40979 | 0.75813 | 0.5441 | 0.4416 | 0.6417 | 0.38809 | 0.38808 |  |  | Pass
Fall | ns | 1 | 0.62234 | 0.56371 | 0.65375 | 0.71868 | 0.73531 | 0.62565 | 0.52023 | 0.51533 | 0.72286 | 0.65997 | 0.66323 | 0.48983 | 0.55236 | 0.6328 |  |  | Pass

## optical calc
Post Mounting @ room Temp
Power
Power 2
Power 3
channel# | 1 | 2 | 3 | 4 | 5 | 6 | 7 | 8 | 9 | 10 | 11 | 12 | 13 | 14
| 1000 | 1000 | 1000 | 1000 | 1000 | 1000 | 1000 | 1000 | 1000 | 1000 | 1000 | 1000 | 1000 | 1000
| 1000 | 1000 | 1000 | 1000 | 1000 | 1000 | 1000 | 1000 | 1000 | 1000 | 1000 | 1000 | 1000 | 1000
| 1000 | 1000 | 1000 | 1000 | 1000 | 1000 | 1000 | 1000 | 1000 | 1000 | 1000 | 1000 | 1000 | 1000
avg | 1000 | 1000 | 1000 | 1000 | 1000 | 1000 | 1000 | 1000 | 1000 | 1000 | 1000 | 1000 | 1000 | 1000
-10C
Power
Power 2
Power 3
channel# | 1 | 2 | 3 | 4 | 5 | 6 | 7 | 8 | 9 | 10 | 11 | 12 | 13 | 14
| 1000 | 1000 | 1000 | 1000 | 1000 | 1000 | 1000 | 1000 | 1000 | 1000 | 1000 | 1000 | 1000 | 1000
| 1000 | 1000 | 1000 | 1000 | 1000 | 1000 | 1000 | 1000 | 1000 | 1000 | 1000 | 1000 | 1000 | 1000
| 1000 | 1000 | 1000 | 1000 | 1000 | 1000 | 1000 | 1000 | 1000 | 1000 | 1000 | 1000 | 1000 | 1000
avg | 1000 | 1000 | 1000 | 1000 | 1000 | 1000 | 1000 | 1000 | 1000 | 1000 | 1000 | 1000 | 1000 | 1000
10C
Power
Power 2
Power 3
channel# | 1 | 2 | 3 | 4 | 5 | 6 | 7 | 8 | 9 | 10 | 11 | 12 | 13 | 14
| 1000 | 1000 | 1000 | 1000 | 1000 | 1000 | 1000 | 1000 | 1000 | 1000 | 1000 | 1000 | 1000 | 1000
| 1000 | 1000 | 1000 | 1000 | 1000 | 1000 | 1000 | 1000 | 1000 | 1000 | 1000 | 1000 | 1000 | 1000
| 1000 | 1000 | 1000 | 1000 | 1000 | 1000 | 1000 | 1000 | 1000 | 1000 | 1000 | 1000 | 1000 | 1000
avg | 1000 | 1000 | 1000 | 1000 | 1000 | 1000 | 1000 | 1000 | 1000 | 1000 | 1000 | 1000 | 1000 | 1000
50C
Power
Power 2
Power 3
channel# | 1 | 2 | 3 | 4 | 5 | 6 | 7 | 8 | 9 | 10 | 11 | 12 | 13 | 14
| 1000 | 1000 | 1000 | 1000 | 1000 | 1000 | 1000 | 1000 | 1000 | 1000 | 1000 | 1000 | 1000 | 1000
| 1000 | 1000 | 1000 | 1000 | 1000 | 1000 | 1000 | 1000 | 1000 | 1000 | 1000 | 1000 | 1000 | 1000
| 1000 | 1000 | 1000 | 1000 | 1000 | 1000 | 1000 | 1000 | 1000 | 1000 | 1000 | 1000 | 1000 | 1000
avg | 1000 | 1000 | 1000 | 1000 | 1000 | 1000 | 1000 | 1000 | 1000 | 1000 | 1000 | 1000 | 1000 | 1000

## Sheet5
Electrical: |  |  |  | Date (DD/MM/YY):11/25/2020 | [5 empty] | Initial:
| Unit | Min | Max | 1 | 2 | 3 | 4 | 5 | 6 | 7 | 8 | 9 | 10 | 11 | 12 | 13 | 14 | Pass/fail(?)
Clk Rise | ns | -- | 1 | Date (DD/MM/YY):11/25/2020 1: 0.49994; Date (DD/MM/YY):11/25/2020 2: 0.51872; Date (DD/MM/YY):11/25/2020 3: 0.53895; Date (DD/MM/YY):11/25/2020 4: 0.54473; Date (DD/MM/YY):11/25/2020 5: 0.56407; Date (DD/MM/YY):11/25/2020 6: 0.57313; Initial: 7: 0.58778 | Pass
Clk Fall | ns | -- | 1 | Date (DD/MM/YY):11/25/2020 1: 0.48003; Date (DD/MM/YY):11/25/2020 2: 0.50834; Date (DD/MM/YY):11/25/2020 3: 0.52626; Date (DD/MM/YY):11/25/2020 4: 0.52658; Date (DD/MM/YY):11/25/2020 5: 0.55577; Date (DD/MM/YY):11/25/2020 6: 0.55583; Initial: 7: 0.58717 | Pass
Data Rise | ns | -- | 1 | Date (DD/MM/YY):11/25/2020 1: 0.63189; Date (DD/MM/YY):11/25/2020 2: 0.66416; Date (DD/MM/YY):11/25/2020 3: 0.63842; Date (DD/MM/YY):11/25/2020 4: 0.62897; Date (DD/MM/YY):11/25/2020 5: 0.68099; Date (DD/MM/YY):11/25/2020 6: 0.63123; Initial: 7: 0.65594 | Pass
Data Fall | ns | -- | 1 | Date (DD/MM/YY):11/25/2020 1: 0.61974; Date (DD/MM/YY):11/25/2020 2: 0.58309; Date (DD/MM/YY):11/25/2020 3: 0.65219; Date (DD/MM/YY):11/25/2020 4: 0.62302; Date (DD/MM/YY):11/25/2020 5: 0.5961; Date (DD/MM/YY):11/25/2020 6: 0.62113; Initial: 7: 0.6693 | Pass
Jitter @ IPIN = 100uA | ns | -- | 1 | Date (DD/MM/YY):11/25/2020 1: 0.06732; Date (DD/MM/YY):11/25/2020 2: 0.15371; Date (DD/MM/YY):11/25/2020 3: 0.11824; Date (DD/MM/YY):11/25/2020 4: 0.20028; Date (DD/MM/YY):11/25/2020 5: 0.08155; Date (DD/MM/YY):11/25/2020 6: 0.09299; Initial: 7: 0.05597 | Pass
Jitter @ IPIN = 1000uA | ns | -- | 1 | Date (DD/MM/YY):11/25/2020 1: 0.06611; Date (DD/MM/YY):11/25/2020 2: 0.16261; Date (DD/MM/YY):11/25/2020 3: 0.11824; Date (DD/MM/YY):11/25/2020 4: 0.19584; Date (DD/MM/YY):11/25/2020 5: 0.06258; Date (DD/MM/YY):11/25/2020 6: 0.07765; Initial: 7: 0.04621 | Pass
Pos Width max @ IPIN = 100uA |  |  |  | Date (DD/MM/YY):11/25/2020 1: 13.004; Date (DD/MM/YY):11/25/2020 2: 13.445; Date (DD/MM/YY):11/25/2020 3: 12.723; Date (DD/MM/YY):11/25/2020 4: 13.019; Date (DD/MM/YY):11/25/2020 5: 12.496; Date (DD/MM/YY):11/25/2020 6: 12.669; Initial: 7: 11.886
Pos Width max @ IPIN = 1000uA |  |  |  | Date (DD/MM/YY):11/25/2020 1: 12.98; Date (DD/MM/YY):11/25/2020 2: 13.4; Date (DD/MM/YY):11/25/2020 3: 12.671; Date (DD/MM/YY):11/25/2020 4: 12.976; Date (DD/MM/YY):11/25/2020 5: 12.482; Date (DD/MM/YY):11/25/2020 6: 12.607; Initial: 7: 11.853
Pos Width min @ IPIN = 100uA |  |  |  | Date (DD/MM/YY):11/25/2020 1: 12.556; Date (DD/MM/YY):11/25/2020 2: 12.676; Date (DD/MM/YY):11/25/2020 3: 12.022; Date (DD/MM/YY):11/25/2020 4: 12.29; Date (DD/MM/YY):11/25/2020 5: 12.074; Date (DD/MM/YY):11/25/2020 6: 12.177; Initial: 7: 11.543
Pos Width min @ IPIN = 1000uA |  |  |  | Date (DD/MM/YY):11/25/2020 1: 12.52; Date (DD/MM/YY):11/25/2020 2: 12.719; Date (DD/MM/YY):11/25/2020 3: 12.13; Date (DD/MM/YY):11/25/2020 4: 12.282; Date (DD/MM/YY):11/25/2020 5: 12.086; Date (DD/MM/YY):11/25/2020 6: 12.171; Initial: 7: 11.571
Pos Width mean @ IPIN = 100uA |  |  |  | Date (DD/MM/YY):11/25/2020 1: 12.8121; Date (DD/MM/YY):11/25/2020 2: 13.0606; Date (DD/MM/YY):11/25/2020 3: 12.393; Date (DD/MM/YY):11/25/2020 4: 12.6114; Date (DD/MM/YY):11/25/2020 5: 12.2837; Date (DD/MM/YY):11/25/2020 6: 12.4105; Initial: 7: 11.7132
Pos Width mean @ IPIN = 1000uA |  |  |  | Date (DD/MM/YY):11/25/2020 1: 12.7991; Date (DD/MM/YY):11/25/2020 2: 13.0626; Date (DD/MM/YY):11/25/2020 3: 12.3952; Date (DD/MM/YY):11/25/2020 4: 12.6151; Date (DD/MM/YY):11/25/2020 5: 12.272; Date (DD/MM/YY):11/25/2020 6: 12.3968; Initial: 7: 11.6985
GoNoGoDuty Cycle | % | 46 | 54 | Date (DD/MM/YY):11/25/2020 1: 51.1885; Date (DD/MM/YY):11/25/2020 2: 52.2453; Date (DD/MM/YY):11/25/2020 3: 49.5868; Date (DD/MM/YY):11/25/2020 4: 50.3773; Date (DD/MM/YY):11/25/2020 5: 49.1025; Date (DD/MM/YY):11/25/2020 6: 49.6132; Initial: 7: 46.8747 | Pass
Duty Cycle @ IPIN = 100uA | % | 46 | 54 | Date (DD/MM/YY):11/25/2020 1: 51.288; Date (DD/MM/YY):11/25/2020 2: 52.2782; Date (DD/MM/YY):11/25/2020 3: 49.5561; Date (DD/MM/YY):11/25/2020 4: 50.4916; Date (DD/MM/YY):11/25/2020 5: 49.1347; Date (DD/MM/YY):11/25/2020 6: 49.6765; Initial: 7: 46.9349 | Pass
Duty Cycle @ IPIN = 1000uA | % | 46 | 54 | Date (DD/MM/YY):11/25/2020 1: 51.2179; Date (DD/MM/YY):11/25/2020 2: 52.2398; Date (DD/MM/YY):11/25/2020 3: 49.6036; Date (DD/MM/YY):11/25/2020 4: 50.4463; Date (DD/MM/YY):11/25/2020 5: 49.0964; Date (DD/MM/YY):11/25/2020 6: 49.5961; Initial: 7: 46.7912 | Pass
Clock+ common mode | V | 0.9 | 1.5 | Date (DD/MM/YY):11/25/2020 1: 1.0218; Date (DD/MM/YY):11/25/2020 2: 1.0276; Date (DD/MM/YY):11/25/2020 3: 1.0267; Date (DD/MM/YY):11/25/2020 4: 1.0384; Date (DD/MM/YY):11/25/2020 5: 1.0381; Date (DD/MM/YY):11/25/2020 6: 1.0333; Initial: 7: 1.0496 | Pass
Clock- common mode | V | 0.9 | 1.5 | Date (DD/MM/YY):11/25/2020 1: 1.0173; Date (DD/MM/YY):11/25/2020 2: 1.0245; Date (DD/MM/YY):11/25/2020 3: 1.0233; Date (DD/MM/YY):11/25/2020 4: 1.0352; Date (DD/MM/YY):11/25/2020 5: 1.0366; Date (DD/MM/YY):11/25/2020 6: 1.0311; Initial: 7: 1.0451 | Pass
Data+ common mode | V | 0.9 | 1.5 | Date (DD/MM/YY):11/25/2020 1: 1.0436; Date (DD/MM/YY):11/25/2020 2: 1.0631; Date (DD/MM/YY):11/25/2020 3: 1.0581; Date (DD/MM/YY):11/25/2020 4: 1.0534; Date (DD/MM/YY):11/25/2020 5: 1.0734; Date (DD/MM/YY):11/25/2020 6: 1.079; Initial: 7: 1.0787 | Pass
Data- common mode | V | 0.9 | 1.5 | Date (DD/MM/YY):11/25/2020 1: 1.0346; Date (DD/MM/YY):11/25/2020 2: 1.0429; Date (DD/MM/YY):11/25/2020 3: 1.0508; Date (DD/MM/YY):11/25/2020 4: 1.057; Date (DD/MM/YY):11/25/2020 5: 1.0601; Date (DD/MM/YY):11/25/2020 6: 1.0734; Initial: 7: 1.0697 | Pass
Clock+ amplitude | V | 0.2 | 0.5 | Date (DD/MM/YY):11/25/2020 1: 0.34439; Date (DD/MM/YY):11/25/2020 2: 0.3439; Date (DD/MM/YY):11/25/2020 3: 0.34423; Date (DD/MM/YY):11/25/2020 4: 0.34464; Date (DD/MM/YY):11/25/2020 5: 0.33784; Date (DD/MM/YY):11/25/2020 6: 0.3362; Initial: 7: 0.3488 | Pass
Clock- amplitude | V | 0.2 | 0.5 | Date (DD/MM/YY):11/25/2020 1: 0.30476; Date (DD/MM/YY):11/25/2020 2: 0.31054; Date (DD/MM/YY):11/25/2020 3: 0.30683; Date (DD/MM/YY):11/25/2020 4: 0.31165; Date (DD/MM/YY):11/25/2020 5: 0.31025; Date (DD/MM/YY):11/25/2020 6: 0.3109; Initial: 7: 0.31696 | Pass
Data+ amplitude | V | 0.2 | 0.5 | Date (DD/MM/YY):11/25/2020 1: 0.37899; Date (DD/MM/YY):11/25/2020 2: 0.39179; Date (DD/MM/YY):11/25/2020 3: 0.38958; Date (DD/MM/YY):11/25/2020 4: 0.36587; Date (DD/MM/YY):11/25/2020 5: 0.38361; Date (DD/MM/YY):11/25/2020 6: 0.3822; Initial: 7: 0.38531 | Pass
Data- amplitude | V | 0.2 | 0.5 | Date (DD/MM/YY):11/25/2020 1: 0.35511; Date (DD/MM/YY):11/25/2020 2: 0.35094; Date (DD/MM/YY):11/25/2020 3: 0.35978; Date (DD/MM/YY):11/25/2020 4: 0.35943; Date (DD/MM/YY):11/25/2020 5: 0.35308; Date (DD/MM/YY):11/25/2020 6: 0.36055; Initial: 7: 0.35829 | Pass
Bit errors @ IPIN = 100uA | -- | -- | 0 | Date (DD/MM/YY):11/25/2020 1: 0; Date (DD/MM/YY):11/25/2020 2: 0; Date (DD/MM/YY):11/25/2020 3: 0; Date (DD/MM/YY):11/25/2020 4: 0; Date (DD/MM/YY):11/25/2020 5: 0; Date (DD/MM/YY):11/25/2020 6: 0; Initial: 7: 0 | Pass
Clk errors @ IPIN = 100uA | -- | -- | 0 | Date (DD/MM/YY):11/25/2020 1: 0; Date (DD/MM/YY):11/25/2020 2: 0; Date (DD/MM/YY):11/25/2020 3: 0; Date (DD/MM/YY):11/25/2020 4: 0; Date (DD/MM/YY):11/25/2020 5: 0; Date (DD/MM/YY):11/25/2020 6: 0; Initial: 7: 0 | Pass
Bit errors @ IPIN = 1000uA | -- | -- | 0 | Date (DD/MM/YY):11/25/2020 1: 0; Date (DD/MM/YY):11/25/2020 2: 0; Date (DD/MM/YY):11/25/2020 3: 0; Date (DD/MM/YY):11/25/2020 4: 0; Date (DD/MM/YY):11/25/2020 5: 0; Date (DD/MM/YY):11/25/2020 6: 0; Initial: 7: 0 | Pass
Clk errors @ IPIN = 1000uA | -- | -- | 0 | Date (DD/MM/YY):11/25/2020 1: 0; Date (DD/MM/YY):11/25/2020 2: 0; Date (DD/MM/YY):11/25/2020 3: 0; Date (DD/MM/YY):11/25/2020 4: 0; Date (DD/MM/YY):11/25/2020 5: 0; Date (DD/MM/YY):11/25/2020 6: 0; Initial: 7: 0 | Pass
VDC Bit errors | -- | -- | 0 | 0 | 0 | 0 | 0 | 0 | 0 | 0 | 0 | 0 | 0 | 0 | 0 | 0 | 0 | Pass