## Sheet1
Opto-board Assembly Status
0
Opto-board S/N: |  |  |  | Site(check one): |  | OSU |  | Seigen
Opto-board flavor (check one): |  |  | B-Layer |  | Left |  | Right
VDC S/N | 0
0
DORIC S/N |  |  | -- | --
Step |  |  |  | Date | Initial | Comments
1) Reinforce 80-pin Connector
2) Mechanical tolerance test
3) short test
4) VDC mounting
5) DORIC mounting
6) Measure VCSEL power
7) Measure PIN respnsivity
8) Glue VCSEL opto-pack (?)
9) Glue Housing
10.1) Glue 2nd VCSEL opto-pack(?)
10.2) Glue housing (?)
11.1) Glue PIN opto-pack
11.2) Glue housing
12) Solder VCSEL opto-pack
13) Solder 2nd VCSEL opto-pack (?)
14) Solder PIN opto-pack
15) Wire bonding
16) Basic Functionality
17) Encapsulation

## Sheet2
Opto-Board QA data Sheet: Optical Power and Responsivity
Opto-board S/N
0
VCSEL Opto-pack S/N:
Power (uW) | 1 | 2 | 3 | 4 | 5 | 6 | 7 | 8 | Date | Initial | P> 500 uW & dP ,20% ?
Pre Opto-pack Burn-in |  | 1782.7357 | 1899.4684 | 1843.9726 | 1804.7519 | 1861.4886 | 1789.2311 | 1802.9422 | -- | -- | --
Post Opto-pack Burn-in |  | 1718.7595 | 1798.2317 | 1736.6701 | 1700.7357 | 1777.1362 | 1706.8137 | 1719.9591 | -- | -- | --
Change (%) | #DIV/0! | #DIV/0! | #DIV/0! | #DIV/0! | #DIV/0! | #DIV/0! | #DIV/0! | #DIV/0! | -- | -- | --
Pre Opto-board Burn-in |  | 1327.5907 | 1156.1452 | 1303.4389 | 1112.624 | 1298.8644 | 1104.4447 | 1394.2751 | -- | -- | --
Change (%) |  | #DIV/0! | #DIV/0! | #DIV/0! | #DIV/0! | #DIV/0! | #DIV/0! | #DIV/0! | -- | -- | --
Post Opto-board Burn-in |  | 1282.1711 | 1116.0763 | 1286.7008 | 1188.8964 | 1310.0202 | 1106.8435 | 1433.8778 | -- | -- | --
Change (%) |  | -3.4212 | -3.4657 | -1.2841 | 6.8552 | 0.85889 | 0.21719 | 2.8404 | -- | -- | --
Opto-board at 0C |  | 1317.5125 | 1186.6853 | 1349.6136 | 1191.5314 | 1415.9467 | 1138.5545 | 1487.1019 | -- | -- | --
Change (%) |  | -0.75913 | 2.6415 | 3.5425 | 7.092 | 9.0142 | 3.0884 | 6.6577 | -- | -- | --
Opto-board at 50C |  | 1161.4069 | 1045.5908 | 1167.6343 | 1053.7034 | 1230.2173 | 979.4897 | 1328.5066 | -- | -- | --
Change (%) |  | -12.5177 | -9.5623 | -10.4189 | -5.2956 | -5.2852 | -11.3138 | -4.717 | -- | -- | --
Opto-board QA (10C) |  | 1318.3733 | 1179.8602 | 1363.3921 | 1161.5065 | 1420.0297 | 1121.1042 | 1490.9688 | -- | -- | --
Change (%) |  | -0.69429 | 2.0512 | 4.5996 | 4.3934 | 9.3286 | 1.5084 | 6.935 | -- | -- | --
Reception Test |  | 1185.561 | 1157.034 | 1215.044 | 1095.305 | 961.0354 | 868.1094 | 1222.496
VCSEL Opto-pack S/N:
Power (uW) | 1 | 2 | 3 | 4 | 5 | 6 | 7 | 8 | Date | Initial | P> 500 uW & dP ,20% ?
Pre Opto-pack Burn-in |  | 2084.6983 | 2181.0478 | 2172.2183 | 2173.6505 | 2181.4552 | 2216.9186 | 2202.5298 | -- | -- | --
Post Opto-pack Burn-in |  | 2017.4773 | 2050.5881 | 2063.4286 | 2057.8869 | 2098.6493 | 2112.9513 | 2061.2676 | -- | -- | --
Change (%) | #DIV/0! | #DIV/0! | #DIV/0! | #DIV/0! | #DIV/0! | #DIV/0! | #DIV/0! | #DIV/0! | -- | -- | --
Pre Opto-board Burn-in |  | 1261.3772 | 1227.5707 | 1153.7416 | 1132.7568 | 1031.0406 | 1153.7781 | 1273.1467 | -- | -- | --
Change (%) |  | #DIV/0! | #DIV/0! | #DIV/0! | #DIV/0! | #DIV/0! | #DIV/0! | #DIV/0! | -- | -- | --
Post Opto-board Burn-in |  | 1240.1159 | 1174.9136 | 1207.2003 | 1207.6483 | 1187 | 1239.6182 | 1372.1434 | -- | -- | --
Change (%) |  | -1.6856 | -4.2895 | 4.6335 | 6.6114 | 15.1264 | 7.4399 | 7.7757 | -- | -- | --
Opto-board at 0C |  | 1351.3529 | 1286.027 | 1272.6679 | 1330.0336 | 1241.9277 | 1391.646 | 1533.4899 | -- | -- | --
Change (%) |  | 7.1331 | 4.762 | 10.3079 | 17.4156 | 20.4538 | 20.6164 | 20.4488 | -- | -- | --
Opto-board at 50C |  | 1149.0587 | 1105.4576 | 1099.2391 | 1091.6647 | 1068.944 | 1185.6747 | 1322.8664 | -- | -- | --
Change (%) |  | -8.9044 | -9.9475 | -4.724 | -3.6276 | 3.6762 | 2.7645 | 3.9053 | -- | -- | --
Opto-board QA (10C) |  | 1307.8206 | 1250.0793 | 1265.6658 | 1273.7042 | 1224.0342 | 1414.0121 | 1525.5031 | -- | -- | --
Change (%) |  | 3.682 | 1.8336 | 9.701 | 12.4429 | 18.7183 | 22.5549 | 19.8215 | -- | -- | --
Reception Test |  | 827.9336 | 1085.437 | 928.3019 | 967.9461 | 835.7211 | 944.1808 | 1062.185

## Sheet3
PIN Opto-pack S/N:
Responsivity (A/W) | 1 | 2 | 3 | 4 | 5 | 6 | 7 | 8 | Date | Initial | R> 0.5 A/W & dR <5%
Opto-pack QA | [8 empty] | -- | -- | --
Pre-mount | [8 empty] | -- | -- | --
Change (%)

## Sheet4
Opto-board QA Data Sheet
Opto-board S/N:
0
Current consumption:
| Unit | Min | Max | I |  |  | dI <5% | Date |  | Initial |  | Pass/Fail (?)
Pre-QA | mA | 323 | 371 | 356.3232 |  |  |  | 2020-11-26 |  |  |  | Pass
QA | mA | 308.5 | 350.5 | 334.3384 |  |  |  | 2020-11-26 |  |  |  | Pass
*The allowable range for current consumption for a B-layer opto-board is 330-400 mA.
Dark current:
| Unit | Max | I |  | Date |  | Initial |  | Pass/Fail (?)
Pre-QA | uA | 1 | 0.78547 |  | 2020-11-26 |  |  |  | Pass
QA | uA | 1 | 0.66755 |  | 2020-11-26 |  |  |  | Pass
Optical
| Unit | Max | 1 | 2 | 3 | 4 | 5 | 6 | 7 | 8 | 9 | 10 | 11 | 12 | 13 | 14 | 15 | 16 | Pass/Fail (?)
Rise | ns | 1 | 0.33827 | 0.42063 | 0.50155 | 0.45974 | 0.43456 | 0.49594 | 0.33287 | 0.3454 | 0.59891 | 0.60941 | 0.52886 | 0.6849 | 0.46923 | 0.45114 |  |  | Pass
Fall | ns | 1 | 0.68607 | 0.48231 | 0.62415 | 0.57164 | 0.83586 | 0.65934 | 0.62792 | 0.61783 | 0.4969 | 0.71309 | 0.55339 | 0.55104 | 0.40822 | 0.46883 |  |  | Pass

## optical calc
Post Mounting @ room Temp
Power
Power 2
Power 3
channel# | 1 | 2 | 3 | 4 | 5 | 6 | 7 | 8 | 9 | 10 | 11 | 12 | 13 | 14
| 1000 | 1000 | 1000 | 1000 | 1000 | 1000 | 1000 | 1000 | 1000 | 1000 | 1000 | 1000 | 1000 | 1000
| 1000 | 1000 | 1000 | 1000 | 1000 | 1000 | 1000 | 1000 | 1000 | 1000 | 1000 | 1000 | 1000 | 1000
| 1000 | 1000 | 1000 | 1000 | 1000 | 1000 | 1000 | 1000 | 1000 | 1000 | 1000 | 1000 | 1000 | 1000
avg | 1000 | 1000 | 1000 | 1000 | 1000 | 1000 | 1000 | 1000 | 1000 | 1000 | 1000 | 1000 | 1000 | 1000
-10C
Power
Power 2
Power 3
channel# | 1 | 2 | 3 | 4 | 5 | 6 | 7 | 8 | 9 | 10 | 11 | 12 | 13 | 14
| 1000 | 1000 | 1000 | 1000 | 1000 | 1000 | 1000 | 1000 | 1000 | 1000 | 1000 | 1000 | 1000 | 1000
| 1000 | 1000 | 1000 | 1000 | 1000 | 1000 | 1000 | 1000 | 1000 | 1000 | 1000 | 1000 | 1000 | 1000
| 1000 | 1000 | 1000 | 1000 | 1000 | 1000 | 1000 | 1000 | 1000 | 1000 | 1000 | 1000 | 1000 | 1000
avg | 1000 | 1000 | 1000 | 1000 | 1000 | 1000 | 1000 | 1000 | 1000 | 1000 | 1000 | 1000 | 1000 | 1000
10C
Power
Power 2
Power 3
channel# | 1 | 2 | 3 | 4 | 5 | 6 | 7 | 8 | 9 | 10 | 11 | 12 | 13 | 14
| 1000 | 1000 | 1000 | 1000 | 1000 | 1000 | 1000 | 1000 | 1000 | 1000 | 1000 | 1000 | 1000 | 1000
| 1000 | 1000 | 1000 | 1000 | 1000 | 1000 | 1000 | 1000 | 1000 | 1000 | 1000 | 1000 | 1000 | 1000
| 1000 | 1000 | 1000 | 1000 | 1000 | 1000 | 1000 | 1000 | 1000 | 1000 | 1000 | 1000 | 1000 | 1000
avg | 1000 | 1000 | 1000 | 1000 | 1000 | 1000 | 1000 | 1000 | 1000 | 1000 | 1000 | 1000 | 1000 | 1000
50C
Power
Power 2
Power 3
channel# | 1 | 2 | 3 | 4 | 5 | 6 | 7 | 8 | 9 | 10 | 11 | 12 | 13 | 14
| 1000 | 1000 | 1000 | 1000 | 1000 | 1000 | 1000 | 1000 | 1000 | 1000 | 1000 | 1000 | 1000 | 1000
| 1000 | 1000 | 1000 | 1000 | 1000 | 1000 | 1000 | 1000 | 1000 | 1000 | 1000 | 1000 | 1000 | 1000
| 1000 | 1000 | 1000 | 1000 | 1000 | 1000 | 1000 | 1000 | 1000 | 1000 | 1000 | 1000 | 1000 | 1000
avg | 1000 | 1000 | 1000 | 1000 | 1000 | 1000 | 1000 | 1000 | 1000 | 1000 | 1000 | 1000 | 1000 | 1000

## Sheet5
Electrical: |  |  |  | Date (DD/MM/YY):11/26/2020 | [5 empty] | Initial:
| Unit | Min | Max | 1 | 2 | 3 | 4 | 5 | 6 | 7 | 8 | 9 | 10 | 11 | 12 | 13 | 14 | Pass/fail(?)
Clk Rise | ns | -- | 1 | Date (DD/MM/YY):11/26/2020 1: 0.51347; Date (DD/MM/YY):11/26/2020 2: 0.52889; Date (DD/MM/YY):11/26/2020 3: 0.53396; Date (DD/MM/YY):11/26/2020 4: 0.56168; Date (DD/MM/YY):11/26/2020 5: 0.56687; Date (DD/MM/YY):11/26/2020 6: 0.5875; Initial: 7: 0.60669 | Pass
Clk Fall | ns | -- | 1 | Date (DD/MM/YY):11/26/2020 1: 0.49799; Date (DD/MM/YY):11/26/2020 2: 0.52186; Date (DD/MM/YY):11/26/2020 3: 0.52907; Date (DD/MM/YY):11/26/2020 4: 0.54657; Date (DD/MM/YY):11/26/2020 5: 0.56048; Date (DD/MM/YY):11/26/2020 6: 0.57813; Initial: 7: 0.59243 | Pass
Data Rise | ns | -- | 1 | Date (DD/MM/YY):11/26/2020 1: 0.64998; Date (DD/MM/YY):11/26/2020 2: 0.64999; Date (DD/MM/YY):11/26/2020 3: 0.61333; Date (DD/MM/YY):11/26/2020 4: 0.59221; Date (DD/MM/YY):11/26/2020 5: 0.64109; Date (DD/MM/YY):11/26/2020 6: 0.60425; Initial: 7: 0.62326 | Pass
Data Fall | ns | -- | 1 | Date (DD/MM/YY):11/26/2020 1: 0.63037; Date (DD/MM/YY):11/26/2020 2: 0.60534; Date (DD/MM/YY):11/26/2020 3: 0.64105; Date (DD/MM/YY):11/26/2020 4: 0.60166; Date (DD/MM/YY):11/26/2020 5: 0.57818; Date (DD/MM/YY):11/26/2020 6: 0.61954; Initial: 7: 0.63964 | Pass
Jitter @ IPIN = 100uA | ns | -- | 1 | Date (DD/MM/YY):11/26/2020 1: 0.11483; Date (DD/MM/YY):11/26/2020 2: 0.05532; Date (DD/MM/YY):11/26/2020 3: 0.22051; Date (DD/MM/YY):11/26/2020 4: 0.17917; Date (DD/MM/YY):11/26/2020 5: 0.07134; Date (DD/MM/YY):11/26/2020 6: 0.06993; Initial: 7: 0.05401 | Pass
Jitter @ IPIN = 1000uA | ns | -- | 1 | Date (DD/MM/YY):11/26/2020 1: 0.11096; Date (DD/MM/YY):11/26/2020 2: 0.05946; Date (DD/MM/YY):11/26/2020 3: 0.22926; Date (DD/MM/YY):11/26/2020 4: 0.17048; Date (DD/MM/YY):11/26/2020 5: 0.04892; Date (DD/MM/YY):11/26/2020 6: 0.05962; Initial: 7: 0.05279 | Pass
Pos Width max @ IPIN = 100uA |  |  |  | Date (DD/MM/YY):11/26/2020 1: 12.794; Date (DD/MM/YY):11/26/2020 2: 12.191; Date (DD/MM/YY):11/26/2020 3: 12.578; Date (DD/MM/YY):11/26/2020 4: 12.923; Date (DD/MM/YY):11/26/2020 5: 12.422; Date (DD/MM/YY):11/26/2020 6: 12.194; Initial: 7: 12.75
Pos Width max @ IPIN = 1000uA |  |  |  | Date (DD/MM/YY):11/26/2020 1: 12.747; Date (DD/MM/YY):11/26/2020 2: 12.207; Date (DD/MM/YY):11/26/2020 3: 12.616; Date (DD/MM/YY):11/26/2020 4: 12.863; Date (DD/MM/YY):11/26/2020 5: 12.348; Date (DD/MM/YY):11/26/2020 6: 12.135; Initial: 7: 12.775
Pos Width min @ IPIN = 100uA |  |  |  | Date (DD/MM/YY):11/26/2020 1: 12.173; Date (DD/MM/YY):11/26/2020 2: 11.818; Date (DD/MM/YY):11/26/2020 3: 11.79; Date (DD/MM/YY):11/26/2020 4: 12.213; Date (DD/MM/YY):11/26/2020 5: 11.987; Date (DD/MM/YY):11/26/2020 6: 11.754; Initial: 7: 12.428
Pos Width min @ IPIN = 1000uA |  |  |  | Date (DD/MM/YY):11/26/2020 1: 12.176; Date (DD/MM/YY):11/26/2020 2: 11.809; Date (DD/MM/YY):11/26/2020 3: 11.748; Date (DD/MM/YY):11/26/2020 4: 12.222; Date (DD/MM/YY):11/26/2020 5: 12.036; Date (DD/MM/YY):11/26/2020 6: 11.763; Initial: 7: 12.414
Pos Width mean @ IPIN = 100uA |  |  |  | Date (DD/MM/YY):11/26/2020 1: 12.4601; Date (DD/MM/YY):11/26/2020 2: 12.0122; Date (DD/MM/YY):11/26/2020 3: 12.185; Date (DD/MM/YY):11/26/2020 4: 12.5602; Date (DD/MM/YY):11/26/2020 5: 12.199; Date (DD/MM/YY):11/26/2020 6: 11.9592; Initial: 7: 12.5924
Pos Width mean @ IPIN = 1000uA |  |  |  | Date (DD/MM/YY):11/26/2020 1: 12.45; Date (DD/MM/YY):11/26/2020 2: 12.0043; Date (DD/MM/YY):11/26/2020 3: 12.1921; Date (DD/MM/YY):11/26/2020 4: 12.5538; Date (DD/MM/YY):11/26/2020 5: 12.1942; Date (DD/MM/YY):11/26/2020 6: 11.9574; Initial: 7: 12.587
GoNoGoDuty Cycle | % | 46 | 54 | Date (DD/MM/YY):11/26/2020 1: 49.7585; Date (DD/MM/YY):11/26/2020 2: 48.0558; Date (DD/MM/YY):11/26/2020 3: 48.7337; Date (DD/MM/YY):11/26/2020 4: 50.2481; Date (DD/MM/YY):11/26/2020 5: 48.7487; Date (DD/MM/YY):11/26/2020 6: 47.8274; Initial: 7: 50.4489 | Pass
Duty Cycle @ IPIN = 100uA | % | 46 | 54 | Date (DD/MM/YY):11/26/2020 1: 49.9346; Date (DD/MM/YY):11/26/2020 2: 48.0715; Date (DD/MM/YY):11/26/2020 3: 48.7686; Date (DD/MM/YY):11/26/2020 4: 50.2817; Date (DD/MM/YY):11/26/2020 5: 48.8235; Date (DD/MM/YY):11/26/2020 6: 47.8758; Initial: 7: 50.3892 | Pass
Duty Cycle @ IPIN = 1000uA | % | 46 | 54 | Date (DD/MM/YY):11/26/2020 1: 49.8069; Date (DD/MM/YY):11/26/2020 2: 48.0129; Date (DD/MM/YY):11/26/2020 3: 48.7464; Date (DD/MM/YY):11/26/2020 4: 50.2091; Date (DD/MM/YY):11/26/2020 5: 48.7821; Date (DD/MM/YY):11/26/2020 6: 47.8282; Initial: 7: 50.3633 | Pass
Clock+ common mode | V | 0.9 | 1.5 | Date (DD/MM/YY):11/26/2020 1: 1.006; Date (DD/MM/YY):11/26/2020 2: 0.99779; Date (DD/MM/YY):11/26/2020 3: 1.0052; Date (DD/MM/YY):11/26/2020 4: 1.0469; Date (DD/MM/YY):11/26/2020 5: 1.0447; Date (DD/MM/YY):11/26/2020 6: 1.0332; Initial: 7: 1.0477 | Pass
Clock- common mode | V | 0.9 | 1.5 | Date (DD/MM/YY):11/26/2020 1: 0.99966; Date (DD/MM/YY):11/26/2020 2: 0.99235; Date (DD/MM/YY):11/26/2020 3: 0.99648; Date (DD/MM/YY):11/26/2020 4: 1.0425; Date (DD/MM/YY):11/26/2020 5: 1.039; Date (DD/MM/YY):11/26/2020 6: 1.0304; Initial: 7: 1.0439 | Pass
Data+ common mode | V | 0.9 | 1.5 | Date (DD/MM/YY):11/26/2020 1: 1.0264; Date (DD/MM/YY):11/26/2020 2: 1.0301; Date (DD/MM/YY):11/26/2020 3: 1.0409; Date (DD/MM/YY):11/26/2020 4: 1.0762; Date (DD/MM/YY):11/26/2020 5: 1.0879; Date (DD/MM/YY):11/26/2020 6: 1.0683; Initial: 7: 1.0828 | Pass
Data- common mode | V | 0.9 | 1.5 | Date (DD/MM/YY):11/26/2020 1: 1.018; Date (DD/MM/YY):11/26/2020 2: 1.0129; Date (DD/MM/YY):11/26/2020 3: 1.034; Date (DD/MM/YY):11/26/2020 4: 1.0764; Date (DD/MM/YY):11/26/2020 5: 1.0721; Date (DD/MM/YY):11/26/2020 6: 1.0634; Initial: 7: 1.0743 | Pass
Clock+ amplitude | V | 0.2 | 0.5 | Date (DD/MM/YY):11/26/2020 1: 0.34076; Date (DD/MM/YY):11/26/2020 2: 0.33396; Date (DD/MM/YY):11/26/2020 3: 0.33934; Date (DD/MM/YY):11/26/2020 4: 0.3484; Date (DD/MM/YY):11/26/2020 5: 0.34622; Date (DD/MM/YY):11/26/2020 6: 0.34009; Initial: 7: 0.34682 | Pass
Clock- amplitude | V | 0.2 | 0.5 | Date (DD/MM/YY):11/26/2020 1: 0.29644; Date (DD/MM/YY):11/26/2020 2: 0.29041; Date (DD/MM/YY):11/26/2020 3: 0.2967; Date (DD/MM/YY):11/26/2020 4: 0.31615; Date (DD/MM/YY):11/26/2020 5: 0.31774; Date (DD/MM/YY):11/26/2020 6: 0.31035; Initial: 7: 0.32079 | Pass
Data+ amplitude | V | 0.2 | 0.5 | Date (DD/MM/YY):11/26/2020 1: 0.36808; Date (DD/MM/YY):11/26/2020 2: 0.37218; Date (DD/MM/YY):11/26/2020 3: 0.38244; Date (DD/MM/YY):11/26/2020 4: 0.38365; Date (DD/MM/YY):11/26/2020 5: 0.39459; Date (DD/MM/YY):11/26/2020 6: 0.37882; Initial: 7: 0.38981 | Pass
Data- amplitude | V | 0.2 | 0.5 | Date (DD/MM/YY):11/26/2020 1: 0.34645; Date (DD/MM/YY):11/26/2020 2: 0.3342; Date (DD/MM/YY):11/26/2020 3: 0.35406; Date (DD/MM/YY):11/26/2020 4: 0.37213; Date (DD/MM/YY):11/26/2020 5: 0.36318; Date (DD/MM/YY):11/26/2020 6: 0.35738; Initial: 7: 0.36369 | Pass
Bit errors @ IPIN = 100uA | -- | -- | 0 | Date (DD/MM/YY):11/26/2020 1: 0; Date (DD/MM/YY):11/26/2020 2: 0; Date (DD/MM/YY):11/26/2020 3: 0; Date (DD/MM/YY):11/26/2020 4: 0; Date (DD/MM/YY):11/26/2020 5: 0; Date (DD/MM/YY):11/26/2020 6: 0; Initial: 7: 0 | Pass
Clk errors @ IPIN = 100uA | -- | -- | 0 | Date (DD/MM/YY):11/26/2020 1: 0; Date (DD/MM/YY):11/26/2020 2: 0; Date (DD/MM/YY):11/26/2020 3: 0; Date (DD/MM/YY):11/26/2020 4: 0; Date (DD/MM/YY):11/26/2020 5: 0; Date (DD/MM/YY):11/26/2020 6: 0; Initial: 7: 0 | Pass
Bit errors @ IPIN = 1000uA | -- | -- | 0 | Date (DD/MM/YY):11/26/2020 1: 0; Date (DD/MM/YY):11/26/2020 2: 0; Date (DD/MM/YY):11/26/2020 3: 0; Date (DD/MM/YY):11/26/2020 4: 0; Date (DD/MM/YY):11/26/2020 5: 0; Date (DD/MM/YY):11/26/2020 6: 0; Initial: 7: 0 | Pass
Clk errors @ IPIN = 1000uA | -- | -- | 0 | Date (DD/MM/YY):11/26/2020 1: 0; Date (DD/MM/YY):11/26/2020 2: 0; Date (DD/MM/YY):11/26/2020 3: 0; Date (DD/MM/YY):11/26/2020 4: 0; Date (DD/MM/YY):11/26/2020 5: 0; Date (DD/MM/YY):11/26/2020 6: 0; Initial: 7: 0 | Pass
VDC Bit errors | -- | -- | 0 | 0 | 0 | 0 | 0 | 0 | 0 | 0 | 0 | 0 | 0 | 0 | 0 | 0 | 0 | Pass