## Sheet1
Opto-board Assembly Status
0
Opto-board S/N: |  |  |  | Site(check one): |  | OSU |  | Seigen
Opto-board flavor (check one): |  |  | B-Layer |  | Left |  | Right
VDC S/N | 0
0
DORIC S/N |  |  | -- | --
Step |  |  |  | Date | Initial | Comments
1) Reinforce 80-pin Connector
2) Mechanical tolerance test
3) short test
4) VDC mounting
5) DORIC mounting
6) Measure VCSEL power
7) Measure PIN respnsivity
8) Glue VCSEL opto-pack (?)
9) Glue Housing
10.1) Glue 2nd VCSEL opto-pack(?)
10.2) Glue housing (?)
11.1) Glue PIN opto-pack
11.2) Glue housing
12) Solder VCSEL opto-pack
13) Solder 2nd VCSEL opto-pack (?)
14) Solder PIN opto-pack
15) Wire bonding
16) Basic Functionality
17) Encapsulation

## Sheet2
Opto-Board QA data Sheet: Optical Power and Responsivity
Opto-board S/N
0
VCSEL Opto-pack S/N:
Power (uW) | 1 | 2 | 3 | 4 | 5 | 6 | 7 | 8 | Date | Initial | P> 500 uW & dP ,20% ?
Pre Opto-pack Burn-in |  | 1966.2579 | 1910.9298 | 1906.1668 | 1894.1971 | 1923.1283 | 1998.4628 | 2016.9047 | -- | -- | --
Post Opto-pack Burn-in |  | 1852.1563 | 1823.4307 | 1836.1425 | 1835.0304 | 1830.3649 | 1886.7069 | 1927.7291 | -- | -- | --
Change (%) | #DIV/0! | #DIV/0! | #DIV/0! | #DIV/0! | #DIV/0! | #DIV/0! | #DIV/0! | #DIV/0! | -- | -- | --
Pre Opto-board Burn-in |  | 1515.4686 | 1274.4563 | 1595.0658 | 1228.4218 | 1528.0655 | 1470.0399 | 1749.3144 | -- | -- | --
Change (%) |  | #DIV/0! | #DIV/0! | #DIV/0! | #DIV/0! | #DIV/0! | #DIV/0! | #DIV/0! | -- | -- | --
Post Opto-board Burn-in |  | 1528.6128 | 1277.4732 | 1584.9869 | 1411.2335 | 1550.0964 | 1459.3465 | 1734.2467 | -- | -- | --
Change (%) |  | 0.86734 | 0.23672 | -0.63188 | 14.8818 | 1.4418 | -0.72742 | -0.86135 | -- | -- | --
Opto-board at 0C |  | 1528.99 | 1179.481 | 1580.9074 | 1349.0953 | 1380.6895 | 1383.9219 | 1650.6308 | -- | -- | --
Change (%) |  | 0.89223 | -7.4522 | -0.88764 | 9.8235 | -9.6446 | -5.8582 | -5.6413 | -- | -- | --
Opto-board at 50C |  | 1313.9048 | 1021.2906 | 1363.0521 | 1180.5611 | 1192.667 | 1187.7949 | 1414.2354 | -- | -- | --
Change (%) |  | -13.3004 | -19.8646 | -14.5457 | -3.8961 | -21.9492 | -19.1998 | -19.1549 | -- | -- | --
Opto-board QA (10C) |  | 1508.205 | 1153.2437 | 1531.253 | 1316.5429 | 1380.8443 | 1342.4313 | 1613.1719 | -- | -- | --
Change (%) |  | -0.4793 | -9.5109 | -4.0006 | 7.1735 | -9.6345 | -8.6806 | -7.7826 | -- | -- | --
Reception Test |  | 1345.549 | 1143.864 | 1342.341 | 1161.847 | 961.142 | 1048.983 | 1363.252 | -- | -- | --
VCSEL Opto-pack S/N:
Power (uW) | 1 | 2 | 3 | 4 | 5 | 6 | 7 | 8 | Date | Initial | P> 500 uW & dP ,20% ?
Pre Opto-pack Burn-in |  | 2027.3116 | 1902.8853 | 2011.9315 | 2020.2287 | 1944.9317 | 2020.4362 | 1967.116 | -- | -- | --
Post Opto-pack Burn-in |  | 1915.1644 | 1808.8107 | 1908.6859 | 1926.7496 | 1850.8897 | 1911.7061 | 1879.8475 | -- | -- | --
Change (%) | #DIV/0! | #DIV/0! | #DIV/0! | #DIV/0! | #DIV/0! | #DIV/0! | #DIV/0! | #DIV/0! | -- | -- | --
Pre Opto-board Burn-in |  | 1209.6163 | 1111.8823 | 1228.4101 | 1209.4301 | 1170.8258 | 1232.5478 | 1312.3366 | -- | -- | --
Change (%) |  | #DIV/0! | #DIV/0! | #DIV/0! | #DIV/0! | #DIV/0! | #DIV/0! | #DIV/0! | -- | -- | --
Post Opto-board Burn-in |  | 1210.1841 | 1131.1741 | 1272.6679 | 1262.6735 | 1170.9392 | 1433.5707 | 1398.9576 | -- | -- | --
Change (%) |  | 0.046941 | 1.7351 | 3.6029 | 4.4023 | 0.0096829 | 16.3095 | 6.6005 | -- | -- | --
Opto-board at 0C |  | 1411.9465 | 1270.22 | 1304.3441 | 1275.0268 | 1072.0428 | 1428.6881 | 1376.1745 | -- | -- | --
Change (%) |  | 16.7268 | 14.2405 | 6.1815 | 5.4238 | -8.437 | 15.9134 | 4.8644 | -- | -- | --
Opto-board at 50C |  | 1232.0944 | 1135.0968 | 1139.5525 | 1117.2164 | 939.4283 | 1278.7918 | 1192.7137 | -- | -- | --
Change (%) |  | 1.8583 | 2.0879 | -7.2335 | -7.6246 | -19.7636 | 3.7519 | -9.1153 | -- | -- | --
Opto-board QA (10C) |  | 1372.6233 | 1253.4391 | 1304.7505 | 1291.9541 | 1034.0355 | 1430.2937 | 1345.1503 | -- | -- | --
Change (%) |  | 13.4759 | 12.7313 | 6.2146 | 6.8234 | -11.6832 | 16.0437 | 2.5004 | -- | -- | --
Reception Test |  | 841.3489 | 1029.131 | 956.6717 | 947.7064 | 819.1227 | 997.3579 | 1010.288 | -- | -- | --

## Sheet3
PIN Opto-pack S/N:
Responsivity (A/W) | 1 | 2 | 3 | 4 | 5 | 6 | 7 | 8 | Date | Initial | R> 0.5 A/W & dR <5%
Opto-pack QA | [8 empty] | -- | -- | --
Pre-mount | [8 empty] | -- | -- | --
Change (%)

## Sheet4
Opto-board QA Data Sheet
Opto-board S/N:
0
Current consumption:
| Unit | Min | Max | I |  |  | dI <5% | Date |  | Initial |  | Pass/Fail (?)
Pre-QA | mA | 323 | 371 | 351.0742 |  |  |  | 2021-01-07 |  |  |  | Pass
QA | mA | 308.5 | 350.5 | 338.7695 |  |  |  | 2021-01-08 |  |  |  | Pass
*The allowable range for current consumption for a B-layer opto-board is 330-400 mA.
Dark current:
| Unit | Max | I |  | Date |  | Initial |  | Pass/Fail (?)
Pre-QA | uA | 1 | 0.42958 |  | 2021-01-07 |  |  |  | Pass
QA | uA | 1 | 0.45197 |  | 2021-01-08 |  |  |  | Pass
Optical
| Unit | Max | 1 | 2 | 3 | 4 | 5 | 6 | 7 | 8 | 9 | 10 | 11 | 12 | 13 | 14 | 15 | 16 | Pass/Fail (?)
Rise | ns | 1 | 0.3494 | 0.40926 | 0.38602 | 0.47106 | 0.49141 | 0.51846 | 0.41612 | 0.34282 | 0.59757 | 0.61571 | 0.5533 | 0.66271 | 0.39519 | 0.46829 |  |  | Pass
Fall | ns | 1 | 0.58394 | 0.50115 | 0.73025 | 0.56051 | 0.59465 | 0.55528 | 0.44679 | 0.56669 | 0.59198 | 0.63656 | 0.53054 | 0.45089 | 0.39105 | 0.45949 |  |  | Pass

## optical calc
Post Mounting @ room Temp
Power
Power 2
Power 3
channel# | 1 | 2 | 3 | 4 | 5 | 6 | 7 | 8 | 9 | 10 | 11 | 12 | 13 | 14
| 1000 | 1000 | 1000 | 1000 | 1000 | 1000 | 1000 | 1000 | 1000 | 1000 | 1000 | 1000 | 1000 | 1000
| 1000 | 1000 | 1000 | 1000 | 1000 | 1000 | 1000 | 1000 | 1000 | 1000 | 1000 | 1000 | 1000 | 1000
| 1000 | 1000 | 1000 | 1000 | 1000 | 1000 | 1000 | 1000 | 1000 | 1000 | 1000 | 1000 | 1000 | 1000
avg | 1000 | 1000 | 1000 | 1000 | 1000 | 1000 | 1000 | 1000 | 1000 | 1000 | 1000 | 1000 | 1000 | 1000
-10C
Power
Power 2
Power 3
channel# | 1 | 2 | 3 | 4 | 5 | 6 | 7 | 8 | 9 | 10 | 11 | 12 | 13 | 14
| 1000 | 1000 | 1000 | 1000 | 1000 | 1000 | 1000 | 1000 | 1000 | 1000 | 1000 | 1000 | 1000 | 1000
| 1000 | 1000 | 1000 | 1000 | 1000 | 1000 | 1000 | 1000 | 1000 | 1000 | 1000 | 1000 | 1000 | 1000
| 1000 | 1000 | 1000 | 1000 | 1000 | 1000 | 1000 | 1000 | 1000 | 1000 | 1000 | 1000 | 1000 | 1000
avg | 1000 | 1000 | 1000 | 1000 | 1000 | 1000 | 1000 | 1000 | 1000 | 1000 | 1000 | 1000 | 1000 | 1000
10C
Power
Power 2
Power 3
channel# | 1 | 2 | 3 | 4 | 5 | 6 | 7 | 8 | 9 | 10 | 11 | 12 | 13 | 14
| 1000 | 1000 | 1000 | 1000 | 1000 | 1000 | 1000 | 1000 | 1000 | 1000 | 1000 | 1000 | 1000 | 1000
| 1000 | 1000 | 1000 | 1000 | 1000 | 1000 | 1000 | 1000 | 1000 | 1000 | 1000 | 1000 | 1000 | 1000
| 1000 | 1000 | 1000 | 1000 | 1000 | 1000 | 1000 | 1000 | 1000 | 1000 | 1000 | 1000 | 1000 | 1000
avg | 1000 | 1000 | 1000 | 1000 | 1000 | 1000 | 1000 | 1000 | 1000 | 1000 | 1000 | 1000 | 1000 | 1000
50C
Power
Power 2
Power 3
channel# | 1 | 2 | 3 | 4 | 5 | 6 | 7 | 8 | 9 | 10 | 11 | 12 | 13 | 14
| 1000 | 1000 | 1000 | 1000 | 1000 | 1000 | 1000 | 1000 | 1000 | 1000 | 1000 | 1000 | 1000 | 1000
| 1000 | 1000 | 1000 | 1000 | 1000 | 1000 | 1000 | 1000 | 1000 | 1000 | 1000 | 1000 | 1000 | 1000
| 1000 | 1000 | 1000 | 1000 | 1000 | 1000 | 1000 | 1000 | 1000 | 1000 | 1000 | 1000 | 1000 | 1000
avg | 1000 | 1000 | 1000 | 1000 | 1000 | 1000 | 1000 | 1000 | 1000 | 1000 | 1000 | 1000 | 1000 | 1000

## Sheet5
Electrical: |  |  |  | Date (DD/MM/YY):01/08/2021 | [5 empty] | Initial:
| Unit | Min | Max | 1 | 2 | 3 | 4 | 5 | 6 | 7 | 8 | 9 | 10 | 11 | 12 | 13 | 14 | Pass/fail(?)
Clk Rise | ns | -- | 1 | Date (DD/MM/YY):01/08/2021 1: 0.53865; Date (DD/MM/YY):01/08/2021 2: 0.55106; Date (DD/MM/YY):01/08/2021 3: 0.5759; Date (DD/MM/YY):01/08/2021 4: 0.58452; Date (DD/MM/YY):01/08/2021 5: 0.6011; Date (DD/MM/YY):01/08/2021 6: 0.59392; Initial: 7: 0.6146 | Pass
Clk Fall | ns | -- | 1 | Date (DD/MM/YY):01/08/2021 1: 0.5289; Date (DD/MM/YY):01/08/2021 2: 0.53949; Date (DD/MM/YY):01/08/2021 3: 0.57485; Date (DD/MM/YY):01/08/2021 4: 0.57531; Date (DD/MM/YY):01/08/2021 5: 0.59004; Date (DD/MM/YY):01/08/2021 6: 0.59277; Initial: 7: 0.60751 | Pass
Data Rise | ns | -- | 1 | Date (DD/MM/YY):01/08/2021 1: 0.66992; Date (DD/MM/YY):01/08/2021 2: 0.68134; Date (DD/MM/YY):01/08/2021 3: 0.66095; Date (DD/MM/YY):01/08/2021 4: 0.6647; Date (DD/MM/YY):01/08/2021 5: 0.66503; Date (DD/MM/YY):01/08/2021 6: 0.65848; Initial: 7: 0.66165 | Pass
Data Fall | ns | -- | 1 | Date (DD/MM/YY):01/08/2021 1: 0.66237; Date (DD/MM/YY):01/08/2021 2: 0.61703; Date (DD/MM/YY):01/08/2021 3: 0.66755; Date (DD/MM/YY):01/08/2021 4: 0.62945; Date (DD/MM/YY):01/08/2021 5: 0.61418; Date (DD/MM/YY):01/08/2021 6: 0.64423; Initial: 7: 0.67062 | Pass
Jitter @ IPIN = 100uA | ns | -- | 1 | Date (DD/MM/YY):01/08/2021 1: 0.07418; Date (DD/MM/YY):01/08/2021 2: 0.06813; Date (DD/MM/YY):01/08/2021 3: 0.08331; Date (DD/MM/YY):01/08/2021 4: 0.05295; Date (DD/MM/YY):01/08/2021 5: 0.40543; Date (DD/MM/YY):01/08/2021 6: 0.08534; Initial: 7: 0.16083 | Pass
Jitter @ IPIN = 1000uA | ns | -- | 1 | Date (DD/MM/YY):01/08/2021 1: 0.05915; Date (DD/MM/YY):01/08/2021 2: 0.06382; Date (DD/MM/YY):01/08/2021 3: 0.06381; Date (DD/MM/YY):01/08/2021 4: 0.04491; Date (DD/MM/YY):01/08/2021 5: 0.39379; Date (DD/MM/YY):01/08/2021 6: 0.04929; Initial: 7: 0.15155 | Pass
Pos Width max @ IPIN = 100uA |  |  |  | Date (DD/MM/YY):01/08/2021 1: 12.01; Date (DD/MM/YY):01/08/2021 2: 12.833; Date (DD/MM/YY):01/08/2021 3: 12.697; Date (DD/MM/YY):01/08/2021 4: 12.399; Date (DD/MM/YY):01/08/2021 5: 12.476; Date (DD/MM/YY):01/08/2021 6: 12.637; Initial: 7: 12.316
Pos Width max @ IPIN = 1000uA |  |  |  | Date (DD/MM/YY):01/08/2021 1: 11.909; Date (DD/MM/YY):01/08/2021 2: 12.905; Date (DD/MM/YY):01/08/2021 3: 12.655; Date (DD/MM/YY):01/08/2021 4: 12.352; Date (DD/MM/YY):01/08/2021 5: 12.35; Date (DD/MM/YY):01/08/2021 6: 12.588; Initial: 7: 12.22
Pos Width min @ IPIN = 100uA |  |  |  | Date (DD/MM/YY):01/08/2021 1: 11.496; Date (DD/MM/YY):01/08/2021 2: 12.447; Date (DD/MM/YY):01/08/2021 3: 12.177; Date (DD/MM/YY):01/08/2021 4: 12.029; Date (DD/MM/YY):01/08/2021 5: 11.313; Date (DD/MM/YY):01/08/2021 6: 12.187; Initial: 7: 11.552
Pos Width min @ IPIN = 1000uA |  |  |  | Date (DD/MM/YY):01/08/2021 1: 11.546; Date (DD/MM/YY):01/08/2021 2: 12.477; Date (DD/MM/YY):01/08/2021 3: 12.208; Date (DD/MM/YY):01/08/2021 4: 12.079; Date (DD/MM/YY):01/08/2021 5: 11.318; Date (DD/MM/YY):01/08/2021 6: 12.258; Initial: 7: 11.633
Pos Width mean @ IPIN = 100uA |  |  |  | Date (DD/MM/YY):01/08/2021 1: 11.7324; Date (DD/MM/YY):01/08/2021 2: 12.6463; Date (DD/MM/YY):01/08/2021 3: 12.4139; Date (DD/MM/YY):01/08/2021 4: 12.2185; Date (DD/MM/YY):01/08/2021 5: 11.8263; Date (DD/MM/YY):01/08/2021 6: 12.3937; Initial: 7: 11.9369
Pos Width mean @ IPIN = 1000uA |  |  |  | Date (DD/MM/YY):01/08/2021 1: 11.7353; Date (DD/MM/YY):01/08/2021 2: 12.6663; Date (DD/MM/YY):01/08/2021 3: 12.4241; Date (DD/MM/YY):01/08/2021 4: 12.2327; Date (DD/MM/YY):01/08/2021 5: 11.8438; Date (DD/MM/YY):01/08/2021 6: 12.4032; Initial: 7: 11.9339
GoNoGoDuty Cycle | % | 46 | 54 | Date (DD/MM/YY):01/08/2021 1: 48.5757; Date (DD/MM/YY):01/08/2021 2: 51.8722; Date (DD/MM/YY):01/08/2021 3: 50.7075; Date (DD/MM/YY):01/08/2021 4: 49.6841; Date (DD/MM/YY):01/08/2021 5: 47.7251; Date (DD/MM/YY):01/08/2021 6: 49.7612; Initial: 7: 47.8875 | Pass
Duty Cycle @ IPIN = 100uA | % | 46 | 54 | Date (DD/MM/YY):01/08/2021 1: 47.0373; Date (DD/MM/YY):01/08/2021 2: 50.6238; Date (DD/MM/YY):01/08/2021 3: 49.7363; Date (DD/MM/YY):01/08/2021 4: 48.9086; Date (DD/MM/YY):01/08/2021 5: 47.3564; Date (DD/MM/YY):01/08/2021 6: 49.6538; Initial: 7: 47.7994 | Pass
Duty Cycle @ IPIN = 1000uA | % | 46 | 54 | Date (DD/MM/YY):01/08/2021 1: 46.9457; Date (DD/MM/YY):01/08/2021 2: 50.6674; Date (DD/MM/YY):01/08/2021 3: 49.6837; Date (DD/MM/YY):01/08/2021 4: 48.9502; Date (DD/MM/YY):01/08/2021 5: 47.3513; Date (DD/MM/YY):01/08/2021 6: 49.6131; Initial: 7: 47.7413 | Pass
Clock+ common mode | V | 0.9 | 1.5 | Date (DD/MM/YY):01/08/2021 1: 0.99263; Date (DD/MM/YY):01/08/2021 2: 0.98697; Date (DD/MM/YY):01/08/2021 3: 0.99224; Date (DD/MM/YY):01/08/2021 4: 1.0623; Date (DD/MM/YY):01/08/2021 5: 1.0655; Date (DD/MM/YY):01/08/2021 6: 1.0479; Initial: 7: 1.064 | Pass
Clock- common mode | V | 0.9 | 1.5 | Date (DD/MM/YY):01/08/2021 1: 0.98898; Date (DD/MM/YY):01/08/2021 2: 0.98419; Date (DD/MM/YY):01/08/2021 3: 0.98879; Date (DD/MM/YY):01/08/2021 4: 1.0557; Date (DD/MM/YY):01/08/2021 5: 1.0567; Date (DD/MM/YY):01/08/2021 6: 1.0445; Initial: 7: 1.0574 | Pass
Data+ common mode | V | 0.9 | 1.5 | Date (DD/MM/YY):01/08/2021 1: 1.0205; Date (DD/MM/YY):01/08/2021 2: 1.0175; Date (DD/MM/YY):01/08/2021 3: 1.018; Date (DD/MM/YY):01/08/2021 4: 1.0744; Date (DD/MM/YY):01/08/2021 5: 1.0897; Date (DD/MM/YY):01/08/2021 6: 1.0907; Initial: 7: 1.1044 | Pass
Data- common mode | V | 0.9 | 1.5 | Date (DD/MM/YY):01/08/2021 1: 1.0113; Date (DD/MM/YY):01/08/2021 2: 1.0023; Date (DD/MM/YY):01/08/2021 3: 1.0134; Date (DD/MM/YY):01/08/2021 4: 1.0729; Date (DD/MM/YY):01/08/2021 5: 1.0734; Date (DD/MM/YY):01/08/2021 6: 1.0831; Initial: 7: 1.0938 | Pass
Clock+ amplitude | V | 0.2 | 0.5 | Date (DD/MM/YY):01/08/2021 1: 0.32949; Date (DD/MM/YY):01/08/2021 2: 0.31742; Date (DD/MM/YY):01/08/2021 3: 0.32264; Date (DD/MM/YY):01/08/2021 4: 0.35596; Date (DD/MM/YY):01/08/2021 5: 0.3587; Date (DD/MM/YY):01/08/2021 6: 0.3449; Initial: 7: 0.35713 | Pass
Clock- amplitude | V | 0.2 | 0.5 | Date (DD/MM/YY):01/08/2021 1: 0.29408; Date (DD/MM/YY):01/08/2021 2: 0.2959; Date (DD/MM/YY):01/08/2021 3: 0.30012; Date (DD/MM/YY):01/08/2021 4: 0.33316; Date (DD/MM/YY):01/08/2021 5: 0.33714; Date (DD/MM/YY):01/08/2021 6: 0.33239; Initial: 7: 0.33775 | Pass
Data+ amplitude | V | 0.2 | 0.5 | Date (DD/MM/YY):01/08/2021 1: 0.35792; Date (DD/MM/YY):01/08/2021 2: 0.3621; Date (DD/MM/YY):01/08/2021 3: 0.36533; Date (DD/MM/YY):01/08/2021 4: 0.38092; Date (DD/MM/YY):01/08/2021 5: 0.39658; Date (DD/MM/YY):01/08/2021 6: 0.3923; Initial: 7: 0.40193 | Pass
Data- amplitude | V | 0.2 | 0.5 | Date (DD/MM/YY):01/08/2021 1: 0.34288; Date (DD/MM/YY):01/08/2021 2: 0.3304; Date (DD/MM/YY):01/08/2021 3: 0.34746; Date (DD/MM/YY):01/08/2021 4: 0.37791; Date (DD/MM/YY):01/08/2021 5: 0.37083; Date (DD/MM/YY):01/08/2021 6: 0.37654; Initial: 7: 0.38098 | Pass
Bit errors @ IPIN = 100uA | -- | -- | 0 | Date (DD/MM/YY):01/08/2021 1: 0; Date (DD/MM/YY):01/08/2021 2: 0; Date (DD/MM/YY):01/08/2021 3: 0; Date (DD/MM/YY):01/08/2021 4: 0; Date (DD/MM/YY):01/08/2021 5: 0; Date (DD/MM/YY):01/08/2021 6: 0; Initial: 7: 0 | Pass
Clk errors @ IPIN = 100uA | -- | -- | 0 | Date (DD/MM/YY):01/08/2021 1: 0; Date (DD/MM/YY):01/08/2021 2: 0; Date (DD/MM/YY):01/08/2021 3: 0; Date (DD/MM/YY):01/08/2021 4: 0; Date (DD/MM/YY):01/08/2021 5: 0; Date (DD/MM/YY):01/08/2021 6: 0; Initial: 7: 0 | Pass
Bit errors @ IPIN = 1000uA | -- | -- | 0 | Date (DD/MM/YY):01/08/2021 1: 0; Date (DD/MM/YY):01/08/2021 2: 0; Date (DD/MM/YY):01/08/2021 3: 0; Date (DD/MM/YY):01/08/2021 4: 0; Date (DD/MM/YY):01/08/2021 5: 0; Date (DD/MM/YY):01/08/2021 6: 0; Initial: 7: 0 | Pass
Clk errors @ IPIN = 1000uA | -- | -- | 0 | Date (DD/MM/YY):01/08/2021 1: 0; Date (DD/MM/YY):01/08/2021 2: 0; Date (DD/MM/YY):01/08/2021 3: 0; Date (DD/MM/YY):01/08/2021 4: 0; Date (DD/MM/YY):01/08/2021 5: 0; Date (DD/MM/YY):01/08/2021 6: 0; Initial: 7: 0 | Pass
VDC Bit errors | -- | -- | 0 | 0 | 0 | 0 | 0 | 0 | 0 | 0 | 0 | 0 | 0 | 0 | 0 | 0 | 0 | Pass