## Sheet1
Opto-board Assembly Status
0
Opto-board S/N: |  |  |  | Site(check one): |  | OSU |  | Seigen
Opto-board flavor (check one): |  |  | B-Layer |  | Left |  | Right
VDC S/N | 0
0
DORIC S/N |  |  | -- | --
Step |  |  |  | Date | Initial | Comments
1) Reinforce 80-pin Connector
2) Mechanical tolerance test
3) short test
4) VDC mounting
5) DORIC mounting
6) Measure VCSEL power
7) Measure PIN respnsivity
8) Glue VCSEL opto-pack (?)
9) Glue Housing
10.1) Glue 2nd VCSEL opto-pack(?)
10.2) Glue housing (?)
11.1) Glue PIN opto-pack
11.2) Glue housing
12) Solder VCSEL opto-pack
13) Solder 2nd VCSEL opto-pack (?)
14) Solder PIN opto-pack
15) Wire bonding
16) Basic Functionality
17) Encapsulation

## Sheet2
Opto-Board QA data Sheet: Optical Power and Responsivity
Opto-board S/N
0
VCSEL Opto-pack S/N:
Power (uW) | 1 | 2 | 3 | 4 | 5 | 6 | 7 | 8 | Date | Initial | P> 500 uW & dP ,20% ?
Pre Opto-pack Burn-in |  | 1979.5055 | 2052.8325 | 2069.9603 | 1942.5423 | 1973.5529 | 1940.2077 | 1925.9933 | -- | -- | --
Post Opto-pack Burn-in |  | 1913.4706 | 2009.5984 | 2021.9379 | 1899.2512 | 1940.7559 | 1915.3013 | 1878.2318 | -- | -- | --
Change (%) | #DIV/0! | #DIV/0! | #DIV/0! | #DIV/0! | #DIV/0! | #DIV/0! | #DIV/0! | #DIV/0! | -- | -- | --
Pre Opto-board Burn-in |  | 1426.738 | 1338.2485 | 1643.2103 | 1303.0271 | 1682.911 | 1486.7345 | 1705.5166 | -- | -- | --
Change (%) |  | #DIV/0! | #DIV/0! | #DIV/0! | #DIV/0! | #DIV/0! | #DIV/0! | #DIV/0! | -- | -- | --
Post Opto-board Burn-in |  | 1507.5957 | 1332.7834 | 1698.984 | 1418.7532 | 1603.2242 | 1402.3738 | 1618.3722 | -- | -- | --
Change (%) |  | 5.6673 | -0.40838 | 3.3942 | 8.8813 | -4.7351 | -5.6742 | -5.1096 | -- | -- | --
Opto-board at 0C |  | 1557.2806 | 1383.7331 | 1773.6055 | 1382.6516 | 1619.2951 | 1389.9144 | 1560.4299 | -- | -- | --
Change (%) |  | 9.1497 | 3.3988 | 7.9354 | 6.1107 | -3.7801 | -6.5123 | -8.5069 | -- | -- | --
Opto-board at 50C |  | 1348.0565 | 1172.0211 | 1510.3854 | 1212.4145 | 1410.0544 | 1215.9825 | 1363.432 | -- | -- | --
Change (%) |  | -5.5148 | -12.4213 | -8.0833 | -6.954 | -16.2134 | -18.2112 | -20.0575 | -- | -- | --
Opto-board QA (10C) |  | 1525.6726 | 1340.1773 | 1734.44 | 1368.0693 | 1601.0085 | 1392.7964 | 1529.6483 | -- | -- | --
Change (%) |  | 6.9343 | 0.14413 | 5.5519 | 4.9916 | -4.8667 | -6.3184 | -10.3117 | -- | -- | --
Reception Test |  | 1329.66 | 1227.809 | 1485.942 | 1205.738 | 1095.776 | 1012.67 | 1297.415 | -- | -- | --
VCSEL Opto-pack S/N:
Power (uW) | 1 | 2 | 3 | 4 | 5 | 6 | 7 | 8 | Date | Initial | P> 500 uW & dP ,20% ?
Pre Opto-pack Burn-in |  | 2056.2569 | 2044.2038 | 1989.7797 | 1960.8704 | 1910.9742 | 2056.6271 | 2021.8978 | -- | -- | --
Post Opto-pack Burn-in |  | 1879.6126 | 1853.425 | 1846.8634 | 1835.5718 | 1760.0782 | 1877.9387 | 1877.5673 | -- | -- | --
Change (%) | #DIV/0! | #DIV/0! | #DIV/0! | #DIV/0! | #DIV/0! | #DIV/0! | #DIV/0! | #DIV/0! | -- | -- | --
Pre Opto-board Burn-in |  | 1377.8057 | 1338.3356 | 1398.809 | 1347.218 | 1280.1051 | 1434.4815 | 1561.8863 | -- | -- | --
Change (%) |  | #DIV/0! | #DIV/0! | #DIV/0! | #DIV/0! | #DIV/0! | #DIV/0! | #DIV/0! | -- | -- | --
Post Opto-board Burn-in |  | 1438.4263 | 1372.5141 | 1413.4877 | 1397.8438 | 1241.0963 | 1546.9319 | 1551.884 | -- | -- | --
Change (%) |  | 4.3998 | 2.5538 | 1.0494 | 3.7578 | -3.0473 | 7.8391 | -0.6404 | -- | -- | --
Opto-board at 0C |  | 1458.0744 | 1387.7403 | 1385.6175 | 1387.7866 | 1240.6712 | 1563.4483 | 1565.4747 | -- | -- | --
Change (%) |  | 5.8258 | 3.6915 | -0.94305 | 3.0113 | -3.0805 | 8.9905 | 0.22975 | -- | -- | --
Opto-board at 50C |  | 1270.6515 | 1229.5276 | 1263.7628 | 1243.5327 | 1083.2759 | 1412.0121 | 1388.2395 | -- | -- | --
Change (%) |  | -7.7772 | -8.1301 | -9.6544 | -7.6963 | -15.376 | -1.5664 | -11.1178 | -- | -- | --
Opto-board QA (10C) |  | 1437.9577 | 1375.1501 | 1376.0195 | 1383.9474 | 1214.0198 | 1570.6408 | 1530.1275 | -- | -- | --
Change (%) |  | 4.3658 | 2.7508 | -1.6292 | 2.7263 | -5.1625 | 9.4919 | -2.0334 | -- | -- | --
Reception Test |  | 843.1726 | 957.8678 | 909.4349 | 828.6969 | 664.7878 | 815.9406 | 841.4196 | -- | -- | --

## Sheet3
PIN Opto-pack S/N:
Responsivity (A/W) | 1 | 2 | 3 | 4 | 5 | 6 | 7 | 8 | Date | Initial | R> 0.5 A/W & dR <5%
Opto-pack QA | [8 empty] | -- | -- | --
Pre-mount | [8 empty] | -- | -- | --
Change (%)

## Sheet4
Opto-board QA Data Sheet
Opto-board S/N:
0
Current consumption:
| Unit | Min | Max | I |  |  | dI <5% | Date |  | Initial |  | Pass/Fail (?)
Pre-QA | mA | 323 | 371 | 345.459 |  |  |  | 2021-01-08 |  |  |  | Pass
QA | mA | 308.5 | 350.5 | 333.3008 |  |  |  | 2021-01-08 |  |  |  | Pass
*The allowable range for current consumption for a B-layer opto-board is 330-400 mA.
Dark current:
| Unit | Max | I |  | Date |  | Initial |  | Pass/Fail (?)
Pre-QA | uA | 1 | 0.7115 |  | 2021-01-08 |  |  |  | Pass
QA | uA | 1 | 0.61525 |  | 2021-01-08 |  |  |  | Pass
Optical
| Unit | Max | 1 | 2 | 3 | 4 | 5 | 6 | 7 | 8 | 9 | 10 | 11 | 12 | 13 | 14 | 15 | 16 | Pass/Fail (?)
Rise | ns | 1 | 0.38892 | 0.38719 | 0.49911 | 0.41793 | 0.4804 | 0.52922 | 0.34247 | 0.43312 | 0.61881 | 0.50965 | 0.4241 | 0.71074 | 0.38869 | 0.3676 |  |  | Pass
Fall | ns | 1 | 0.51812 | 0.5762 | 0.54143 | 0.52088 | 0.62688 | 0.52755 | 0.56039 | 0.54364 | 0.55379 | 0.51486 | 0.63403 | 0.4864 | 0.49907 | 0.60713 |  |  | Pass

## optical calc
Post Mounting @ room Temp
Power
Power 2
Power 3
channel# | 1 | 2 | 3 | 4 | 5 | 6 | 7 | 8 | 9 | 10 | 11 | 12 | 13 | 14
| 1000 | 1000 | 1000 | 1000 | 1000 | 1000 | 1000 | 1000 | 1000 | 1000 | 1000 | 1000 | 1000 | 1000
| 1000 | 1000 | 1000 | 1000 | 1000 | 1000 | 1000 | 1000 | 1000 | 1000 | 1000 | 1000 | 1000 | 1000
| 1000 | 1000 | 1000 | 1000 | 1000 | 1000 | 1000 | 1000 | 1000 | 1000 | 1000 | 1000 | 1000 | 1000
avg | 1000 | 1000 | 1000 | 1000 | 1000 | 1000 | 1000 | 1000 | 1000 | 1000 | 1000 | 1000 | 1000 | 1000
-10C
Power
Power 2
Power 3
channel# | 1 | 2 | 3 | 4 | 5 | 6 | 7 | 8 | 9 | 10 | 11 | 12 | 13 | 14
| 1000 | 1000 | 1000 | 1000 | 1000 | 1000 | 1000 | 1000 | 1000 | 1000 | 1000 | 1000 | 1000 | 1000
| 1000 | 1000 | 1000 | 1000 | 1000 | 1000 | 1000 | 1000 | 1000 | 1000 | 1000 | 1000 | 1000 | 1000
| 1000 | 1000 | 1000 | 1000 | 1000 | 1000 | 1000 | 1000 | 1000 | 1000 | 1000 | 1000 | 1000 | 1000
avg | 1000 | 1000 | 1000 | 1000 | 1000 | 1000 | 1000 | 1000 | 1000 | 1000 | 1000 | 1000 | 1000 | 1000
10C
Power
Power 2
Power 3
channel# | 1 | 2 | 3 | 4 | 5 | 6 | 7 | 8 | 9 | 10 | 11 | 12 | 13 | 14
| 1000 | 1000 | 1000 | 1000 | 1000 | 1000 | 1000 | 1000 | 1000 | 1000 | 1000 | 1000 | 1000 | 1000
| 1000 | 1000 | 1000 | 1000 | 1000 | 1000 | 1000 | 1000 | 1000 | 1000 | 1000 | 1000 | 1000 | 1000
| 1000 | 1000 | 1000 | 1000 | 1000 | 1000 | 1000 | 1000 | 1000 | 1000 | 1000 | 1000 | 1000 | 1000
avg | 1000 | 1000 | 1000 | 1000 | 1000 | 1000 | 1000 | 1000 | 1000 | 1000 | 1000 | 1000 | 1000 | 1000
50C
Power
Power 2
Power 3
channel# | 1 | 2 | 3 | 4 | 5 | 6 | 7 | 8 | 9 | 10 | 11 | 12 | 13 | 14
| 1000 | 1000 | 1000 | 1000 | 1000 | 1000 | 1000 | 1000 | 1000 | 1000 | 1000 | 1000 | 1000 | 1000
| 1000 | 1000 | 1000 | 1000 | 1000 | 1000 | 1000 | 1000 | 1000 | 1000 | 1000 | 1000 | 1000 | 1000
| 1000 | 1000 | 1000 | 1000 | 1000 | 1000 | 1000 | 1000 | 1000 | 1000 | 1000 | 1000 | 1000 | 1000
avg | 1000 | 1000 | 1000 | 1000 | 1000 | 1000 | 1000 | 1000 | 1000 | 1000 | 1000 | 1000 | 1000 | 1000

## Sheet5
Electrical: |  |  |  | Date (DD/MM/YY):01/08/2021 | [5 empty] | Initial:
| Unit | Min | Max | 1 | 2 | 3 | 4 | 5 | 6 | 7 | 8 | 9 | 10 | 11 | 12 | 13 | 14 | Pass/fail(?)
Clk Rise | ns | -- | 1 | Date (DD/MM/YY):01/08/2021 1: 0.54179; Date (DD/MM/YY):01/08/2021 2: 0.55077; Date (DD/MM/YY):01/08/2021 3: 0.56692; Date (DD/MM/YY):01/08/2021 4: 0.59398; Date (DD/MM/YY):01/08/2021 5: 0.60571; Date (DD/MM/YY):01/08/2021 6: 0.60381; Initial: 7: 0.60961 | Pass
Clk Fall | ns | -- | 1 | Date (DD/MM/YY):01/08/2021 1: 0.5206; Date (DD/MM/YY):01/08/2021 2: 0.53088; Date (DD/MM/YY):01/08/2021 3: 0.55385; Date (DD/MM/YY):01/08/2021 4: 0.57092; Date (DD/MM/YY):01/08/2021 5: 0.59281; Date (DD/MM/YY):01/08/2021 6: 0.59123; Initial: 7: 0.60758 | Pass
Data Rise | ns | -- | 1 | Date (DD/MM/YY):01/08/2021 1: 0.65785; Date (DD/MM/YY):01/08/2021 2: 0.69487; Date (DD/MM/YY):01/08/2021 3: 0.66891; Date (DD/MM/YY):01/08/2021 4: 0.66602; Date (DD/MM/YY):01/08/2021 5: 0.69397; Date (DD/MM/YY):01/08/2021 6: 0.67136; Initial: 7: 0.67461 | Pass
Data Fall | ns | -- | 1 | Date (DD/MM/YY):01/08/2021 1: 0.61699; Date (DD/MM/YY):01/08/2021 2: 0.63837; Date (DD/MM/YY):01/08/2021 3: 0.67755; Date (DD/MM/YY):01/08/2021 4: 0.66464; Date (DD/MM/YY):01/08/2021 5: 0.63915; Date (DD/MM/YY):01/08/2021 6: 0.66122; Initial: 7: 0.67755 | Pass
Jitter @ IPIN = 100uA | ns | -- | 1 | Date (DD/MM/YY):01/08/2021 1: 0.09484; Date (DD/MM/YY):01/08/2021 2: 0.12104; Date (DD/MM/YY):01/08/2021 3: 0.09329; Date (DD/MM/YY):01/08/2021 4: 0.08846; Date (DD/MM/YY):01/08/2021 5: 0.19952; Date (DD/MM/YY):01/08/2021 6: 0.06715; Initial: 7: 0.09719 | Pass
Jitter @ IPIN = 1000uA | ns | -- | 1 | Date (DD/MM/YY):01/08/2021 1: 0.12687; Date (DD/MM/YY):01/08/2021 2: 0.11578; Date (DD/MM/YY):01/08/2021 3: 0.10838; Date (DD/MM/YY):01/08/2021 4: 0.09267; Date (DD/MM/YY):01/08/2021 5: 0.19977; Date (DD/MM/YY):01/08/2021 6: 0.04742; Initial: 7: 0.08297 | Pass
Pos Width max @ IPIN = 100uA |  |  |  | Date (DD/MM/YY):01/08/2021 1: 12.272; Date (DD/MM/YY):01/08/2021 2: 12.97; Date (DD/MM/YY):01/08/2021 3: 12.678; Date (DD/MM/YY):01/08/2021 4: 11.911; Date (DD/MM/YY):01/08/2021 5: 12.619; Date (DD/MM/YY):01/08/2021 6: 12.743; Initial: 7: 12.734
Pos Width max @ IPIN = 1000uA |  |  |  | Date (DD/MM/YY):01/08/2021 1: 12.351; Date (DD/MM/YY):01/08/2021 2: 13.029; Date (DD/MM/YY):01/08/2021 3: 12.72; Date (DD/MM/YY):01/08/2021 4: 11.928; Date (DD/MM/YY):01/08/2021 5: 12.603; Date (DD/MM/YY):01/08/2021 6: 12.671; Initial: 7: 12.718
Pos Width min @ IPIN = 100uA |  |  |  | Date (DD/MM/YY):01/08/2021 1: 11.74; Date (DD/MM/YY):01/08/2021 2: 12.448; Date (DD/MM/YY):01/08/2021 3: 12.22; Date (DD/MM/YY):01/08/2021 4: 11.464; Date (DD/MM/YY):01/08/2021 5: 11.892; Date (DD/MM/YY):01/08/2021 6: 12.342; Initial: 7: 12.182
Pos Width min @ IPIN = 1000uA |  |  |  | Date (DD/MM/YY):01/08/2021 1: 11.659; Date (DD/MM/YY):01/08/2021 2: 12.444; Date (DD/MM/YY):01/08/2021 3: 12.134; Date (DD/MM/YY):01/08/2021 4: 11.519; Date (DD/MM/YY):01/08/2021 5: 11.916; Date (DD/MM/YY):01/08/2021 6: 12.357; Initial: 7: 12.242
Pos Width mean @ IPIN = 100uA |  |  |  | Date (DD/MM/YY):01/08/2021 1: 12.0262; Date (DD/MM/YY):01/08/2021 2: 12.6985; Date (DD/MM/YY):01/08/2021 3: 12.4337; Date (DD/MM/YY):01/08/2021 4: 11.71; Date (DD/MM/YY):01/08/2021 5: 12.2376; Date (DD/MM/YY):01/08/2021 6: 12.535; Initial: 7: 12.4515
Pos Width mean @ IPIN = 1000uA |  |  |  | Date (DD/MM/YY):01/08/2021 1: 12.0133; Date (DD/MM/YY):01/08/2021 2: 12.7125; Date (DD/MM/YY):01/08/2021 3: 12.4212; Date (DD/MM/YY):01/08/2021 4: 11.7125; Date (DD/MM/YY):01/08/2021 5: 12.2443; Date (DD/MM/YY):01/08/2021 6: 12.5397; Initial: 7: 12.4479
GoNoGoDuty Cycle | % | 46 | 54 | Date (DD/MM/YY):01/08/2021 1: 49.6687; Date (DD/MM/YY):01/08/2021 2: 52.1173; Date (DD/MM/YY):01/08/2021 3: 50.6392; Date (DD/MM/YY):01/08/2021 4: 47.0261; Date (DD/MM/YY):01/08/2021 5: 48.9953; Date (DD/MM/YY):01/08/2021 6: 50.1482; Initial: 7: 49.8204 | Pass
Duty Cycle @ IPIN = 100uA | % | 46 | 54 | Date (DD/MM/YY):01/08/2021 1: 48.185; Date (DD/MM/YY):01/08/2021 2: 50.8149; Date (DD/MM/YY):01/08/2021 3: 49.7912; Date (DD/MM/YY):01/08/2021 4: 46.8824; Date (DD/MM/YY):01/08/2021 5: 48.9828; Date (DD/MM/YY):01/08/2021 6: 50.1806; Initial: 7: 49.8277 | Pass
Duty Cycle @ IPIN = 1000uA | % | 46 | 54 | Date (DD/MM/YY):01/08/2021 1: 48.2472; Date (DD/MM/YY):01/08/2021 2: 50.8665; Date (DD/MM/YY):01/08/2021 3: 49.6974; Date (DD/MM/YY):01/08/2021 4: 46.8629; Date (DD/MM/YY):01/08/2021 5: 48.9679; Date (DD/MM/YY):01/08/2021 6: 50.1597; Initial: 7: 49.806 | Pass
Clock+ common mode | V | 0.9 | 1.5 | Date (DD/MM/YY):01/08/2021 1: 1.0128; Date (DD/MM/YY):01/08/2021 2: 1.0367; Date (DD/MM/YY):01/08/2021 3: 1.0358; Date (DD/MM/YY):01/08/2021 4: 1.0645; Date (DD/MM/YY):01/08/2021 5: 1.0835; Date (DD/MM/YY):01/08/2021 6: 1.0658; Initial: 7: 1.0598 | Pass
Clock- common mode | V | 0.9 | 1.5 | Date (DD/MM/YY):01/08/2021 1: 1.0065; Date (DD/MM/YY):01/08/2021 2: 1.0342; Date (DD/MM/YY):01/08/2021 3: 1.0327; Date (DD/MM/YY):01/08/2021 4: 1.0582; Date (DD/MM/YY):01/08/2021 5: 1.0781; Date (DD/MM/YY):01/08/2021 6: 1.0621; Initial: 7: 1.0561 | Pass
Data+ common mode | V | 0.9 | 1.5 | Date (DD/MM/YY):01/08/2021 1: 1.0344; Date (DD/MM/YY):01/08/2021 2: 1.0695; Date (DD/MM/YY):01/08/2021 3: 1.0636; Date (DD/MM/YY):01/08/2021 4: 1.0742; Date (DD/MM/YY):01/08/2021 5: 1.1032; Date (DD/MM/YY):01/08/2021 6: 1.0954; Initial: 7: 1.1014 | Pass
Data- common mode | V | 0.9 | 1.5 | Date (DD/MM/YY):01/08/2021 1: 1.0281; Date (DD/MM/YY):01/08/2021 2: 1.0511; Date (DD/MM/YY):01/08/2021 3: 1.0581; Date (DD/MM/YY):01/08/2021 4: 1.0769; Date (DD/MM/YY):01/08/2021 5: 1.0891; Date (DD/MM/YY):01/08/2021 6: 1.0905; Initial: 7: 1.0932 | Pass
Clock+ amplitude | V | 0.2 | 0.5 | Date (DD/MM/YY):01/08/2021 1: 0.34129; Date (DD/MM/YY):01/08/2021 2: 0.34599; Date (DD/MM/YY):01/08/2021 3: 0.35001; Date (DD/MM/YY):01/08/2021 4: 0.35993; Date (DD/MM/YY):01/08/2021 5: 0.36504; Date (DD/MM/YY):01/08/2021 6: 0.35335; Initial: 7: 0.35412 | Pass
Clock- amplitude | V | 0.2 | 0.5 | Date (DD/MM/YY):01/08/2021 1: 0.29526; Date (DD/MM/YY):01/08/2021 2: 0.31246; Date (DD/MM/YY):01/08/2021 3: 0.31347; Date (DD/MM/YY):01/08/2021 4: 0.3192; Date (DD/MM/YY):01/08/2021 5: 0.33712; Date (DD/MM/YY):01/08/2021 6: 0.32938; Initial: 7: 0.32745 | Pass
Data+ amplitude | V | 0.2 | 0.5 | Date (DD/MM/YY):01/08/2021 1: 0.36762; Date (DD/MM/YY):01/08/2021 2: 0.39298; Date (DD/MM/YY):01/08/2021 3: 0.39144; Date (DD/MM/YY):01/08/2021 4: 0.38005; Date (DD/MM/YY):01/08/2021 5: 0.40068; Date (DD/MM/YY):01/08/2021 6: 0.39125; Initial: 7: 0.39754 | Pass
Data- amplitude | V | 0.2 | 0.5 | Date (DD/MM/YY):01/08/2021 1: 0.34715; Date (DD/MM/YY):01/08/2021 2: 0.35572; Date (DD/MM/YY):01/08/2021 3: 0.36471; Date (DD/MM/YY):01/08/2021 4: 0.37214; Date (DD/MM/YY):01/08/2021 5: 0.3695; Date (DD/MM/YY):01/08/2021 6: 0.37127; Initial: 7: 0.37229 | Pass
Bit errors @ IPIN = 100uA | -- | -- | 0 | Date (DD/MM/YY):01/08/2021 1: 0; Date (DD/MM/YY):01/08/2021 2: 0; Date (DD/MM/YY):01/08/2021 3: 0; Date (DD/MM/YY):01/08/2021 4: 0; Date (DD/MM/YY):01/08/2021 5: 0; Date (DD/MM/YY):01/08/2021 6: 0; Initial: 7: 0 | Pass
Clk errors @ IPIN = 100uA | -- | -- | 0 | Date (DD/MM/YY):01/08/2021 1: 0; Date (DD/MM/YY):01/08/2021 2: 0; Date (DD/MM/YY):01/08/2021 3: 0; Date (DD/MM/YY):01/08/2021 4: 0; Date (DD/MM/YY):01/08/2021 5: 0; Date (DD/MM/YY):01/08/2021 6: 0; Initial: 7: 0 | Pass
Bit errors @ IPIN = 1000uA | -- | -- | 0 | Date (DD/MM/YY):01/08/2021 1: 0; Date (DD/MM/YY):01/08/2021 2: 0; Date (DD/MM/YY):01/08/2021 3: 0; Date (DD/MM/YY):01/08/2021 4: 0; Date (DD/MM/YY):01/08/2021 5: 0; Date (DD/MM/YY):01/08/2021 6: 0; Initial: 7: 0 | Pass
Clk errors @ IPIN = 1000uA | -- | -- | 0 | Date (DD/MM/YY):01/08/2021 1: 0; Date (DD/MM/YY):01/08/2021 2: 0; Date (DD/MM/YY):01/08/2021 3: 0; Date (DD/MM/YY):01/08/2021 4: 0; Date (DD/MM/YY):01/08/2021 5: 0; Date (DD/MM/YY):01/08/2021 6: 0; Initial: 7: 0 | Pass
VDC Bit errors | -- | -- | 0 | 0 | 0 | 0 | 0 | 0 | 0 | 0 | 0 | 0 | 0 | 0 | 0 | 0 | 0 | Pass