## Sheet1
Opto-board Assembly Status
0
Opto-board S/N: |  |  |  | Site(check one): |  | OSU |  | Seigen
Opto-board flavor (check one): |  |  | B-Layer |  | Left |  | Right
VDC S/N | 0
0
DORIC S/N |  |  | -- | --
Step |  |  |  | Date | Initial | Comments
1) Reinforce 80-pin Connector
2) Mechanical tolerance test
3) short test
4) VDC mounting
5) DORIC mounting
6) Measure VCSEL power
7) Measure PIN respnsivity
8) Glue VCSEL opto-pack (?)
9) Glue Housing
10.1) Glue 2nd VCSEL opto-pack(?)
10.2) Glue housing (?)
11.1) Glue PIN opto-pack
11.2) Glue housing
12) Solder VCSEL opto-pack
13) Solder 2nd VCSEL opto-pack (?)
14) Solder PIN opto-pack
15) Wire bonding
16) Basic Functionality
17) Encapsulation

## Sheet2
Opto-Board QA data Sheet: Optical Power and Responsivity
Opto-board S/N
0
VCSEL Opto-pack S/N:
Power (uW) | 1 | 2 | 3 | 4 | 5 | 6 | 7 | 8 | Date | Initial | P> 500 uW & dP ,20% ?
Pre Opto-pack Burn-in |  | 1854.4524 | 1778.4234 | 1917.0327 | 1909.9361 | 1890.6077 | 1858.5721 | 1812.9753 | -- | -- | --
Post Opto-pack Burn-in |  | 1811.0743 | 1755.2503 | 1846.6932 | 1847.7919 | 1862.704 | 1805.7123 | 1768.829 | -- | -- | --
Change (%) | #DIV/0! | #DIV/0! | #DIV/0! | #DIV/0! | #DIV/0! | #DIV/0! | #DIV/0! | #DIV/0! | -- | -- | --
Pre Opto-board Burn-in |  | 1260.9411 | 907.2494 | 1339.1148 | 1177.1374 | 1203.9969 | 1094.015 | 1240.5622 | -- | -- | --
Change (%) |  | #DIV/0! | #DIV/0! | #DIV/0! | #DIV/0! | #DIV/0! | #DIV/0! | #DIV/0! | -- | -- | --
Post Opto-board Burn-in |  | 1412.0753 | 1088.009 | 1524.2738 | 1354.3205 | 1475.4989 | 1273.4384 | 1477.5833 | -- | -- | --
Change (%) |  | 11.9858 | 19.9239 | 13.827 | 15.052 | 22.5501 | 16.4005 | 19.1059 | -- | -- | --
Opto-board at 0C |  | 1305.1807 | 1099.7799 | 1474.0495 | 1217.4425 | 1343.71 | 1213.8473 | 1351.2466 | -- | -- | --
Change (%) |  | 3.5085 | 21.2213 | 10.0764 | 3.424 | 11.6041 | 10.9535 | 8.9221 | -- | -- | --
Opto-board at 50C |  | 1175.0928 | 960.7626 | 1306.4485 | 1073.4392 | 1184.8202 | 1067.4265 | 1153.6641 | -- | -- | --
Change (%) |  | -6.8083 | 5.8984 | -2.4394 | -8.8094 | -1.5928 | -2.4304 | -7.0047 | -- | -- | --
Opto-board QA (10C) |  | 1304.6391 | 1084.6376 | 1460.4211 | 1214.4848 | 1328.2293 | 1199.3054 | 1320.3214 | -- | -- | --
Change (%) |  | 3.4655 | 19.5523 | 9.0587 | 3.1727 | 10.3183 | 9.6242 | 6.4293 | -- | -- | --
Reception Test |  | 1102.118 | 846.4029 | 1128.641 | 979.495 | 825.1416 | 807.5657 | 1048.853 | -- | -- | --
VCSEL Opto-pack S/N:
Power (uW) | 1 | 2 | 3 | 4 | 5 | 6 | 7 | 8 | Date | Initial | P> 500 uW & dP ,20% ?
Pre Opto-pack Burn-in |  | 2005.6588 | 1999.9168 | 2043.2329 | 2012.5833 | 2051.6833 | 1978.6323 | 2106.3123 | -- | -- | --
Post Opto-pack Burn-in |  | 1871.2288 | 1871.3444 | 1912.875 | 1885.2904 | 1925.1666 | 1871.991 | 1964.7781 | -- | -- | --
Change (%) | #DIV/0! | #DIV/0! | #DIV/0! | #DIV/0! | #DIV/0! | #DIV/0! | #DIV/0! | #DIV/0! | -- | -- | --
Pre Opto-board Burn-in |  | 1077.217 | 1019.1403 | 1029.1433 | 999.7449 | 855.3077 | 1052.4638 | 1095.8173 | -- | -- | --
Change (%) |  | #DIV/0! | #DIV/0! | #DIV/0! | #DIV/0! | #DIV/0! | #DIV/0! | #DIV/0! | -- | -- | --
Post Opto-board Burn-in |  | 1236.3034 | 1051.5227 | 1275.8827 | 1239.7854 | 1207.7845 | 1281.6556 | 1401.8584 | -- | -- | --
Change (%) |  | 14.7683 | 3.1774 | 23.9752 | 24.0102 | 41.2105 | 21.7767 | 27.9281 | -- | -- | --
Opto-board at 0C |  | 1171.9514 | 1154.612 | 1222.5811 | 1261.0937 | 1222.362 | 1317.5616 | 1341.4866 | -- | -- | --
Change (%) |  | 8.7944 | 13.2927 | 18.796 | 26.1415 | 42.9149 | 25.1883 | 22.4188 | -- | -- | --
Opto-board at 50C |  | 1017.2453 | 1010.4013 | 1060.4684 | 1096.9551 | 1055.3963 | 1101.9848 | 1145.4899 | -- | -- | --
Change (%) |  | -5.5673 | -0.85748 | 3.0438 | 9.7235 | 23.3938 | 4.7052 | 4.5329 | -- | -- | --
Opto-board QA (10C) |  | 1174.5471 | 1155.6217 | 1237.9896 | 1252.7908 | 1186.2914 | 1298.3035 | 1318.6752 | -- | -- | --
Change (%) |  | 9.0353 | 13.3918 | 20.2932 | 25.311 | 38.6976 | 23.3585 | 20.3371 | -- | -- | --
Reception Test |  | 880.286 | 981.3714 | 1051.071 | 996.7969 | 917.4072 | 864.18 | 887.0991 | -- | -- | --

## Sheet3
PIN Opto-pack S/N:
Responsivity (A/W) | 1 | 2 | 3 | 4 | 5 | 6 | 7 | 8 | Date | Initial | R> 0.5 A/W & dR <5%
Opto-pack QA | [8 empty] | -- | -- | --
Pre-mount | [8 empty] | -- | -- | --
Change (%)

## Sheet4
Opto-board QA Data Sheet
Opto-board S/N:
0
Current consumption:
| Unit | Min | Max | I |  |  | dI <5% | Date |  | Initial |  | Pass/Fail (?)
Pre-QA | mA | 323 | 371 | 343.2617 |  |  |  | 2021-01-08 |  |  |  | Pass
QA | mA | 308.5 | 350.5 | 339.0869 |  |  |  | 2021-01-08 |  |  |  | Pass
*The allowable range for current consumption for a B-layer opto-board is 330-400 mA.
Dark current:
| Unit | Max | I |  | Date |  | Initial |  | Pass/Fail (?)
Pre-QA | uA | 1 | 0.79057 |  | 2021-01-08 |  |  |  | Pass
QA | uA | 1 | 0.57953 |  | 2021-01-08 |  |  |  | Pass
Optical
| Unit | Max | 1 | 2 | 3 | 4 | 5 | 6 | 7 | 8 | 9 | 10 | 11 | 12 | 13 | 14 | 15 | 16 | Pass/Fail (?)
Rise | ns | 1 | 0.59711 | 0.55285 | 0.44174 | 0.36869 | 0.5416 | 0.39569 | 0.31466 | 0.37972 | 0.6011 | 0.51448 | 0.44106 | 0.55243 | 0.39511 | 0.38644 |  |  | Pass
Fall | ns | 1 | 0.57964 | 0.50772 | 0.4876 | 0.42487 | 0.61998 | 0.63685 | 0.51473 | 0.54594 | 0.50435 | 0.6885 | 0.66753 | 0.58171 | 0.60188 | 0.65651 |  |  | Pass

## optical calc
Post Mounting @ room Temp
Power
Power 2
Power 3
channel# | 1 | 2 | 3 | 4 | 5 | 6 | 7 | 8 | 9 | 10 | 11 | 12 | 13 | 14
| 1000 | 1000 | 1000 | 1000 | 1000 | 1000 | 1000 | 1000 | 1000 | 1000 | 1000 | 1000 | 1000 | 1000
| 1000 | 1000 | 1000 | 1000 | 1000 | 1000 | 1000 | 1000 | 1000 | 1000 | 1000 | 1000 | 1000 | 1000
| 1000 | 1000 | 1000 | 1000 | 1000 | 1000 | 1000 | 1000 | 1000 | 1000 | 1000 | 1000 | 1000 | 1000
avg | 1000 | 1000 | 1000 | 1000 | 1000 | 1000 | 1000 | 1000 | 1000 | 1000 | 1000 | 1000 | 1000 | 1000
-10C
Power
Power 2
Power 3
channel# | 1 | 2 | 3 | 4 | 5 | 6 | 7 | 8 | 9 | 10 | 11 | 12 | 13 | 14
| 1000 | 1000 | 1000 | 1000 | 1000 | 1000 | 1000 | 1000 | 1000 | 1000 | 1000 | 1000 | 1000 | 1000
| 1000 | 1000 | 1000 | 1000 | 1000 | 1000 | 1000 | 1000 | 1000 | 1000 | 1000 | 1000 | 1000 | 1000
| 1000 | 1000 | 1000 | 1000 | 1000 | 1000 | 1000 | 1000 | 1000 | 1000 | 1000 | 1000 | 1000 | 1000
avg | 1000 | 1000 | 1000 | 1000 | 1000 | 1000 | 1000 | 1000 | 1000 | 1000 | 1000 | 1000 | 1000 | 1000
10C
Power
Power 2
Power 3
channel# | 1 | 2 | 3 | 4 | 5 | 6 | 7 | 8 | 9 | 10 | 11 | 12 | 13 | 14
| 1000 | 1000 | 1000 | 1000 | 1000 | 1000 | 1000 | 1000 | 1000 | 1000 | 1000 | 1000 | 1000 | 1000
| 1000 | 1000 | 1000 | 1000 | 1000 | 1000 | 1000 | 1000 | 1000 | 1000 | 1000 | 1000 | 1000 | 1000
| 1000 | 1000 | 1000 | 1000 | 1000 | 1000 | 1000 | 1000 | 1000 | 1000 | 1000 | 1000 | 1000 | 1000
avg | 1000 | 1000 | 1000 | 1000 | 1000 | 1000 | 1000 | 1000 | 1000 | 1000 | 1000 | 1000 | 1000 | 1000
50C
Power
Power 2
Power 3
channel# | 1 | 2 | 3 | 4 | 5 | 6 | 7 | 8 | 9 | 10 | 11 | 12 | 13 | 14
| 1000 | 1000 | 1000 | 1000 | 1000 | 1000 | 1000 | 1000 | 1000 | 1000 | 1000 | 1000 | 1000 | 1000
| 1000 | 1000 | 1000 | 1000 | 1000 | 1000 | 1000 | 1000 | 1000 | 1000 | 1000 | 1000 | 1000 | 1000
| 1000 | 1000 | 1000 | 1000 | 1000 | 1000 | 1000 | 1000 | 1000 | 1000 | 1000 | 1000 | 1000 | 1000
avg | 1000 | 1000 | 1000 | 1000 | 1000 | 1000 | 1000 | 1000 | 1000 | 1000 | 1000 | 1000 | 1000 | 1000

## Sheet5
Electrical: |  |  |  | Date (DD/MM/YY):01/08/2021 | [5 empty] | Initial:
| Unit | Min | Max | 1 | 2 | 3 | 4 | 5 | 6 | 7 | 8 | 9 | 10 | 11 | 12 | 13 | 14 | Pass/fail(?)
Clk Rise | ns | -- | 1 | Date (DD/MM/YY):01/08/2021 1: 0.516; Date (DD/MM/YY):01/08/2021 2: 0.53917; Date (DD/MM/YY):01/08/2021 3: 0.56626; Date (DD/MM/YY):01/08/2021 4: 0.56984; Date (DD/MM/YY):01/08/2021 5: 0.59108; Date (DD/MM/YY):01/08/2021 6: 0.5798; Initial: 7: 0.59544 | Pass
Clk Fall | ns | -- | 1 | Date (DD/MM/YY):01/08/2021 1: 0.50475; Date (DD/MM/YY):01/08/2021 2: 0.52438; Date (DD/MM/YY):01/08/2021 3: 0.55085; Date (DD/MM/YY):01/08/2021 4: 0.55409; Date (DD/MM/YY):01/08/2021 5: 0.57996; Date (DD/MM/YY):01/08/2021 6: 0.57966; Initial: 7: 0.59876 | Pass
Data Rise | ns | -- | 1 | Date (DD/MM/YY):01/08/2021 1: 0.65378; Date (DD/MM/YY):01/08/2021 2: 0.71074; Date (DD/MM/YY):01/08/2021 3: 0.70849; Date (DD/MM/YY):01/08/2021 4: 0.63373; Date (DD/MM/YY):01/08/2021 5: 0.68483; Date (DD/MM/YY):01/08/2021 6: 0.67981; Initial: 7: 0.67898 | Pass
Data Fall | ns | -- | 1 | Date (DD/MM/YY):01/08/2021 1: 0.64778; Date (DD/MM/YY):01/08/2021 2: 0.62497; Date (DD/MM/YY):01/08/2021 3: 0.66254; Date (DD/MM/YY):01/08/2021 4: 0.66365; Date (DD/MM/YY):01/08/2021 5: 0.62653; Date (DD/MM/YY):01/08/2021 6: 0.66073; Initial: 7: 0.6873 | Pass
Jitter @ IPIN = 100uA | ns | -- | 1 | Date (DD/MM/YY):01/08/2021 1: 0.07982; Date (DD/MM/YY):01/08/2021 2: 0.18674; Date (DD/MM/YY):01/08/2021 3: 0.27696; Date (DD/MM/YY):01/08/2021 4: 0.27227; Date (DD/MM/YY):01/08/2021 5: 0.24473; Date (DD/MM/YY):01/08/2021 6: 0.07582; Initial: 7: 0.13648 | Pass
Jitter @ IPIN = 1000uA | ns | -- | 1 | Date (DD/MM/YY):01/08/2021 1: 0.07907; Date (DD/MM/YY):01/08/2021 2: 0.17097; Date (DD/MM/YY):01/08/2021 3: 0.27971; Date (DD/MM/YY):01/08/2021 4: 0.24387; Date (DD/MM/YY):01/08/2021 5: 0.25723; Date (DD/MM/YY):01/08/2021 6: 0.0478; Initial: 7: 0.12232 | Pass
Pos Width max @ IPIN = 100uA |  |  |  | Date (DD/MM/YY):01/08/2021 1: 12.49; Date (DD/MM/YY):01/08/2021 2: 12.862; Date (DD/MM/YY):01/08/2021 3: 12.903; Date (DD/MM/YY):01/08/2021 4: 12.548; Date (DD/MM/YY):01/08/2021 5: 12.372; Date (DD/MM/YY):01/08/2021 6: 12.52; Initial: 7: 12.53
Pos Width max @ IPIN = 1000uA |  |  |  | Date (DD/MM/YY):01/08/2021 1: 12.473; Date (DD/MM/YY):01/08/2021 2: 12.798; Date (DD/MM/YY):01/08/2021 3: 12.904; Date (DD/MM/YY):01/08/2021 4: 12.486; Date (DD/MM/YY):01/08/2021 5: 12.341; Date (DD/MM/YY):01/08/2021 6: 12.478; Initial: 7: 12.414
Pos Width min @ IPIN = 100uA |  |  |  | Date (DD/MM/YY):01/08/2021 1: 12.036; Date (DD/MM/YY):01/08/2021 2: 12.077; Date (DD/MM/YY):01/08/2021 3: 11.97; Date (DD/MM/YY):01/08/2021 4: 11.665; Date (DD/MM/YY):01/08/2021 5: 11.528; Date (DD/MM/YY):01/08/2021 6: 12.081; Initial: 7: 11.868
Pos Width min @ IPIN = 1000uA |  |  |  | Date (DD/MM/YY):01/08/2021 1: 12.009; Date (DD/MM/YY):01/08/2021 2: 12.116; Date (DD/MM/YY):01/08/2021 3: 12.005; Date (DD/MM/YY):01/08/2021 4: 11.719; Date (DD/MM/YY):01/08/2021 5: 11.571; Date (DD/MM/YY):01/08/2021 6: 12.122; Initial: 7: 11.867
Pos Width mean @ IPIN = 100uA |  |  |  | Date (DD/MM/YY):01/08/2021 1: 12.2427; Date (DD/MM/YY):01/08/2021 2: 12.44; Date (DD/MM/YY):01/08/2021 3: 12.4055; Date (DD/MM/YY):01/08/2021 4: 12.0889; Date (DD/MM/YY):01/08/2021 5: 11.9405; Date (DD/MM/YY):01/08/2021 6: 12.2991; Initial: 7: 12.1598
Pos Width mean @ IPIN = 1000uA |  |  |  | Date (DD/MM/YY):01/08/2021 1: 12.2318; Date (DD/MM/YY):01/08/2021 2: 12.4368; Date (DD/MM/YY):01/08/2021 3: 12.4049; Date (DD/MM/YY):01/08/2021 4: 12.0962; Date (DD/MM/YY):01/08/2021 5: 11.9609; Date (DD/MM/YY):01/08/2021 6: 12.2957; Initial: 7: 12.1566
GoNoGoDuty Cycle | % | 46 | 54 | Date (DD/MM/YY):01/08/2021 1: 48.8813; Date (DD/MM/YY):01/08/2021 2: 49.6876; Date (DD/MM/YY):01/08/2021 3: 49.6238; Date (DD/MM/YY):01/08/2021 4: 48.3751; Date (DD/MM/YY):01/08/2021 5: 47.8401; Date (DD/MM/YY):01/08/2021 6: 49.1962; Initial: 7: 48.6145 | Pass
Duty Cycle @ IPIN = 100uA | % | 46 | 54 | Date (DD/MM/YY):01/08/2021 1: 49.0034; Date (DD/MM/YY):01/08/2021 2: 49.8032; Date (DD/MM/YY):01/08/2021 3: 49.682; Date (DD/MM/YY):01/08/2021 4: 48.3854; Date (DD/MM/YY):01/08/2021 5: 47.7587; Date (DD/MM/YY):01/08/2021 6: 49.2462; Initial: 7: 48.7058 | Pass
Duty Cycle @ IPIN = 1000uA | % | 46 | 54 | Date (DD/MM/YY):01/08/2021 1: 48.9364; Date (DD/MM/YY):01/08/2021 2: 49.7578; Date (DD/MM/YY):01/08/2021 3: 49.651; Date (DD/MM/YY):01/08/2021 4: 48.4015; Date (DD/MM/YY):01/08/2021 5: 47.8643; Date (DD/MM/YY):01/08/2021 6: 49.188; Initial: 7: 48.6217 | Pass
Clock+ common mode | V | 0.9 | 1.5 | Date (DD/MM/YY):01/08/2021 1: 1.071; Date (DD/MM/YY):01/08/2021 2: 1.0687; Date (DD/MM/YY):01/08/2021 3: 1.0427; Date (DD/MM/YY):01/08/2021 4: 1.1318; Date (DD/MM/YY):01/08/2021 5: 1.1132; Date (DD/MM/YY):01/08/2021 6: 1.1048; Initial: 7: 1.102 | Pass
Clock- common mode | V | 0.9 | 1.5 | Date (DD/MM/YY):01/08/2021 1: 1.0604; Date (DD/MM/YY):01/08/2021 2: 1.061; Date (DD/MM/YY):01/08/2021 3: 1.0368; Date (DD/MM/YY):01/08/2021 4: 1.1224; Date (DD/MM/YY):01/08/2021 5: 1.104; Date (DD/MM/YY):01/08/2021 6: 1.0978; Initial: 7: 1.0948 | Pass
Data+ common mode | V | 0.9 | 1.5 | Date (DD/MM/YY):01/08/2021 1: 1.0709; Date (DD/MM/YY):01/08/2021 2: 1.0855; Date (DD/MM/YY):01/08/2021 3: 1.0956; Date (DD/MM/YY):01/08/2021 4: 1.1336; Date (DD/MM/YY):01/08/2021 5: 1.1363; Date (DD/MM/YY):01/08/2021 6: 1.1461; Initial: 7: 1.1442 | Pass
Data- common mode | V | 0.9 | 1.5 | Date (DD/MM/YY):01/08/2021 1: 1.0586; Date (DD/MM/YY):01/08/2021 2: 1.0631; Date (DD/MM/YY):01/08/2021 3: 1.0848; Date (DD/MM/YY):01/08/2021 4: 1.1324; Date (DD/MM/YY):01/08/2021 5: 1.118; Date (DD/MM/YY):01/08/2021 6: 1.1388; Initial: 7: 1.1334 | Pass
Clock+ amplitude | V | 0.2 | 0.5 | Date (DD/MM/YY):01/08/2021 1: 0.35817; Date (DD/MM/YY):01/08/2021 2: 0.35233; Date (DD/MM/YY):01/08/2021 3: 0.33599; Date (DD/MM/YY):01/08/2021 4: 0.37262; Date (DD/MM/YY):01/08/2021 5: 0.36588; Date (DD/MM/YY):01/08/2021 6: 0.36263; Initial: 7: 0.36367 | Pass
Clock- amplitude | V | 0.2 | 0.5 | Date (DD/MM/YY):01/08/2021 1: 0.32788; Date (DD/MM/YY):01/08/2021 2: 0.32866; Date (DD/MM/YY):01/08/2021 3: 0.31734; Date (DD/MM/YY):01/08/2021 4: 0.34886; Date (DD/MM/YY):01/08/2021 5: 0.35029; Date (DD/MM/YY):01/08/2021 6: 0.35141; Initial: 7: 0.34911 | Pass
Data+ amplitude | V | 0.2 | 0.5 | Date (DD/MM/YY):01/08/2021 1: 0.38496; Date (DD/MM/YY):01/08/2021 2: 0.39374; Date (DD/MM/YY):01/08/2021 3: 0.39686; Date (DD/MM/YY):01/08/2021 4: 0.39812; Date (DD/MM/YY):01/08/2021 5: 0.40833; Date (DD/MM/YY):01/08/2021 6: 0.4067; Initial: 7: 0.40886 | Pass
Data- amplitude | V | 0.2 | 0.5 | Date (DD/MM/YY):01/08/2021 1: 0.36395; Date (DD/MM/YY):01/08/2021 2: 0.36226; Date (DD/MM/YY):01/08/2021 3: 0.37812; Date (DD/MM/YY):01/08/2021 4: 0.3984; Date (DD/MM/YY):01/08/2021 5: 0.38559; Date (DD/MM/YY):01/08/2021 6: 0.3946; Initial: 7: 0.39144 | Pass
Bit errors @ IPIN = 100uA | -- | -- | 0 | Date (DD/MM/YY):01/08/2021 1: 0; Date (DD/MM/YY):01/08/2021 2: 0; Date (DD/MM/YY):01/08/2021 3: 0; Date (DD/MM/YY):01/08/2021 4: 0; Date (DD/MM/YY):01/08/2021 5: 0; Date (DD/MM/YY):01/08/2021 6: 0; Initial: 7: 0 | Pass
Clk errors @ IPIN = 100uA | -- | -- | 0 | Date (DD/MM/YY):01/08/2021 1: 0; Date (DD/MM/YY):01/08/2021 2: 0; Date (DD/MM/YY):01/08/2021 3: 0; Date (DD/MM/YY):01/08/2021 4: 0; Date (DD/MM/YY):01/08/2021 5: 0; Date (DD/MM/YY):01/08/2021 6: 0; Initial: 7: 0 | Pass
Bit errors @ IPIN = 1000uA | -- | -- | 0 | Date (DD/MM/YY):01/08/2021 1: 0; Date (DD/MM/YY):01/08/2021 2: 0; Date (DD/MM/YY):01/08/2021 3: 0; Date (DD/MM/YY):01/08/2021 4: 0; Date (DD/MM/YY):01/08/2021 5: 0; Date (DD/MM/YY):01/08/2021 6: 0; Initial: 7: 0 | Pass
Clk errors @ IPIN = 1000uA | -- | -- | 0 | Date (DD/MM/YY):01/08/2021 1: 0; Date (DD/MM/YY):01/08/2021 2: 0; Date (DD/MM/YY):01/08/2021 3: 0; Date (DD/MM/YY):01/08/2021 4: 0; Date (DD/MM/YY):01/08/2021 5: 0; Date (DD/MM/YY):01/08/2021 6: 0; Initial: 7: 0 | Pass
VDC Bit errors | -- | -- | 0 | 0 | 0 | 0 | 0 | 0 | 0 | 0 | 0 | 0 | 0 | 0 | 0 | 0 | 0 | Pass