## Sheet1
Opto-board Assembly Status
0
Opto-board S/N: |  |  |  | Site(check one): |  | OSU |  | Seigen
Opto-board flavor (check one): |  |  | B-Layer |  | Left |  | Right
VDC S/N | 0
0
DORIC S/N |  |  | -- | --
Step |  |  |  | Date | Initial | Comments
1) Reinforce 80-pin Connector
2) Mechanical tolerance test
3) short test
4) VDC mounting
5) DORIC mounting
6) Measure VCSEL power
7) Measure PIN respnsivity
8) Glue VCSEL opto-pack (?)
9) Glue Housing
10.1) Glue 2nd VCSEL opto-pack(?)
10.2) Glue housing (?)
11.1) Glue PIN opto-pack
11.2) Glue housing
12) Solder VCSEL opto-pack
13) Solder 2nd VCSEL opto-pack (?)
14) Solder PIN opto-pack
15) Wire bonding
16) Basic Functionality
17) Encapsulation

## Sheet2
Opto-Board QA data Sheet: Optical Power and Responsivity
Opto-board S/N
0
VCSEL Opto-pack S/N:
Power (uW) | 1 | 2 | 3 | 4 | 5 | 6 | 7 | 8 | Date | Initial | P> 500 uW & dP ,20% ?
Pre Opto-pack Burn-in |  | 2327.551 | 2258.1241 | 2303.3767 | 2246.3384 | 2324.0907 | 2281.5145 | 2245.7553 | -- | -- | --
Post Opto-pack Burn-in |  | 2198.3579 | 2204.3936 | 2195.8176 | 2162.43 | 2171.0947 | 2156.2767 | 2127.013 | -- | -- | --
Change (%) | #DIV/0! | #DIV/0! | #DIV/0! | #DIV/0! | #DIV/0! | #DIV/0! | #DIV/0! | #DIV/0! | -- | -- | --
Pre Opto-board Burn-in |  | 1750.0042 | 1498.0793 | 1765.8064 | 1325.8192 | 1713.0983 | 1513.7974 | 1781.8191 | -- | -- | --
Change (%) |  | #DIV/0! | #DIV/0! | #DIV/0! | #DIV/0! | #DIV/0! | #DIV/0! | #DIV/0! | -- | -- | --
Post Opto-board Burn-in |  | 1699.4295 | 1540.8849 | 1808.1016 | 1640.6692 | 1742.1633 | 1545.6842 | 1772.4544 | -- | -- | --
Change (%) |  | -2.89 | 2.8574 | 2.3952 | 23.7476 | 1.6966 | 2.1064 | -0.52557 | -- | -- | --
Opto-board at 0C |  | 1796.8939 | 1502.6294 | 1831.169 | 1675.0948 | 1304.8632 | 1615.916 | 1765.9411 | -- | -- | --
Change (%) |  | 2.6794 | 0.30373 | 3.7016 | 26.3441 | -23.8302 | 6.7459 | -0.89111 | -- | -- | --
Opto-board at 50C |  | 1615.6315 | 1320.996 | 1626.4522 | 1435.1908 | 1127.5127 | 1422.7413 | 1527.084 | -- | -- | --
Change (%) |  | -7.6784 | -11.8207 | -7.8918 | 8.2494 | -34.1828 | -6.0151 | -14.2963 | -- | -- | --
Opto-board QA (10C) |  | 1842.4779 | 1499.4806 | 1825.9796 | 1628.2469 | 1263.0654 | 1602.9468 | 1768.3823 | -- | -- | --
Change (%) |  | 5.2842 | 0.09354 | 3.4077 | 22.8106 | -26.2701 | 5.8891 | -0.75411 | -- | -- | --
Reception Test |  | 1589.26 | 1388.624 | 1630.025 | 1369.426 | 1208.178 | 1178.907 | 1519.5 | -- | -- | --
VCSEL Opto-pack S/N:
Power (uW) | 1 | 2 | 3 | 4 | 5 | 6 | 7 | 8 | Date | Initial | P> 500 uW & dP ,20% ?
Pre Opto-pack Burn-in |  | 1919.005 | 1829.691 | 1887.6708 | 1915.5626 | 1814.9318 | 1973.0062 | 1859.3632 | -- | -- | --
Post Opto-pack Burn-in |  | 1648.7863 | 1572.1302 | 1630.6325 | 1630.4514 | 1580.3278 | 1710.4522 | 1620.916 | -- | -- | --
Change (%) | #DIV/0! | #DIV/0! | #DIV/0! | #DIV/0! | #DIV/0! | #DIV/0! | #DIV/0! | #DIV/0! | -- | -- | --
Pre Opto-board Burn-in |  | 1268.4163 | 1183.6346 | 1311.2724 | 1302.3878 | 1173.9152 | 1356.1813 | 1349.6711 | -- | -- | --
Change (%) |  | #DIV/0! | #DIV/0! | #DIV/0! | #DIV/0! | #DIV/0! | #DIV/0! | #DIV/0! | -- | -- | --
Post Opto-board Burn-in |  | 1190.8875 | 1091.7505 | 1248.3358 | 1120.7525 | 1106.8379 | 1357.7118 | 1180.79 | -- | -- | --
Change (%) |  | -6.1123 | -7.7629 | -4.7997 | -13.9463 | -5.714 | 0.11285 | -12.5128 | -- | -- | --
Opto-board at 0C |  | 1145.9853 | 1041.4613 | 1141.3723 | 1174.1887 | 1070.484 | 1271.9092 | 1212.1062 | -- | -- | --
Change (%) |  | -9.6523 | -12.0116 | -12.9569 | -9.8434 | -8.8108 | -6.2139 | -10.1925 | -- | -- | --
Opto-board at 50C |  | 1000.914 | 904.8548 | 996.2016 | 1015.0006 | 920.2687 | 1104.905 | 1046.7098 | -- | -- | --
Change (%) |  | -21.0895 | -23.5529 | -24.0279 | -22.0662 | -21.6069 | -18.5282 | -22.447 | -- | -- | --
Opto-board QA (10C) |  | 1152.3484 | 1036.9042 | 1148.2267 | 1196.7645 | 1082.3217 | 1251.6651 | 1223.0409 | -- | -- | --
Change (%) |  | -9.1506 | -12.3966 | -12.4342 | -8.11 | -7.8024 | -7.7067 | -9.3823 | -- | -- | --
Reception Test |  | 936.385 | 987.1802 | 1029.9 | 1027.626 | 809.4135 | 955.9467 | 964.9202 | -- | -- | --

## Sheet3
PIN Opto-pack S/N:
Responsivity (A/W) | 1 | 2 | 3 | 4 | 5 | 6 | 7 | 8 | Date | Initial | R> 0.5 A/W & dR <5%
Opto-pack QA | [8 empty] | -- | -- | --
Pre-mount | [8 empty] | -- | -- | --
Change (%)

## Sheet4
Opto-board QA Data Sheet
Opto-board S/N:
0
Current consumption:
| Unit | Min | Max | I |  |  | dI <5% | Date |  | Initial |  | Pass/Fail (?)
Pre-QA | mA | 323 | 371 | 348.1445 |  |  |  | 2021-01-08 |  |  |  | Pass
QA | mA | 308.5 | 350.5 | 335.0952 |  |  |  | 2021-01-08 |  |  |  | Pass
*The allowable range for current consumption for a B-layer opto-board is 330-400 mA.
Dark current:
| Unit | Max | I |  | Date |  | Initial |  | Pass/Fail (?)
Pre-QA | uA | 1 | 0.71806 |  | 2021-01-08 |  |  |  | Pass
QA | uA | 1 | 0.61309 |  | 2021-01-08 |  |  |  | Pass
Optical
| Unit | Max | 1 | 2 | 3 | 4 | 5 | 6 | 7 | 8 | 9 | 10 | 11 | 12 | 13 | 14 | 15 | 16 | Pass/Fail (?)
Rise | ns | 1 | 0.48362 | 0.49722 | 0.59277 | 0.63289 | 0.77194 | 0.62084 | 0.51208 | 0.58257 | 0.68002 | 0.79431 | 0.64439 | 0.76037 | 0.49606 | 0.46584 |  |  | Pass
Fall | ns | 1 | 0.31296 | 0.30847 | 0.47468 | 0.43754 | 0.62098 | 0.46695 | 0.4328 | 0.44732 | 0.4681 | 0.70146 | 0.51049 | 0.49834 | 0.36097 | 0.41324 |  |  | Pass

## optical calc
Post Mounting @ room Temp
Power
Power 2
Power 3
channel# | 1 | 2 | 3 | 4 | 5 | 6 | 7 | 8 | 9 | 10 | 11 | 12 | 13 | 14
| 1000 | 1000 | 1000 | 1000 | 1000 | 1000 | 1000 | 1000 | 1000 | 1000 | 1000 | 1000 | 1000 | 1000
| 1000 | 1000 | 1000 | 1000 | 1000 | 1000 | 1000 | 1000 | 1000 | 1000 | 1000 | 1000 | 1000 | 1000
| 1000 | 1000 | 1000 | 1000 | 1000 | 1000 | 1000 | 1000 | 1000 | 1000 | 1000 | 1000 | 1000 | 1000
avg | 1000 | 1000 | 1000 | 1000 | 1000 | 1000 | 1000 | 1000 | 1000 | 1000 | 1000 | 1000 | 1000 | 1000
-10C
Power
Power 2
Power 3
channel# | 1 | 2 | 3 | 4 | 5 | 6 | 7 | 8 | 9 | 10 | 11 | 12 | 13 | 14
| 1000 | 1000 | 1000 | 1000 | 1000 | 1000 | 1000 | 1000 | 1000 | 1000 | 1000 | 1000 | 1000 | 1000
| 1000 | 1000 | 1000 | 1000 | 1000 | 1000 | 1000 | 1000 | 1000 | 1000 | 1000 | 1000 | 1000 | 1000
| 1000 | 1000 | 1000 | 1000 | 1000 | 1000 | 1000 | 1000 | 1000 | 1000 | 1000 | 1000 | 1000 | 1000
avg | 1000 | 1000 | 1000 | 1000 | 1000 | 1000 | 1000 | 1000 | 1000 | 1000 | 1000 | 1000 | 1000 | 1000
10C
Power
Power 2
Power 3
channel# | 1 | 2 | 3 | 4 | 5 | 6 | 7 | 8 | 9 | 10 | 11 | 12 | 13 | 14
| 1000 | 1000 | 1000 | 1000 | 1000 | 1000 | 1000 | 1000 | 1000 | 1000 | 1000 | 1000 | 1000 | 1000
| 1000 | 1000 | 1000 | 1000 | 1000 | 1000 | 1000 | 1000 | 1000 | 1000 | 1000 | 1000 | 1000 | 1000
| 1000 | 1000 | 1000 | 1000 | 1000 | 1000 | 1000 | 1000 | 1000 | 1000 | 1000 | 1000 | 1000 | 1000
avg | 1000 | 1000 | 1000 | 1000 | 1000 | 1000 | 1000 | 1000 | 1000 | 1000 | 1000 | 1000 | 1000 | 1000
50C
Power
Power 2
Power 3
channel# | 1 | 2 | 3 | 4 | 5 | 6 | 7 | 8 | 9 | 10 | 11 | 12 | 13 | 14
| 1000 | 1000 | 1000 | 1000 | 1000 | 1000 | 1000 | 1000 | 1000 | 1000 | 1000 | 1000 | 1000 | 1000
| 1000 | 1000 | 1000 | 1000 | 1000 | 1000 | 1000 | 1000 | 1000 | 1000 | 1000 | 1000 | 1000 | 1000
| 1000 | 1000 | 1000 | 1000 | 1000 | 1000 | 1000 | 1000 | 1000 | 1000 | 1000 | 1000 | 1000 | 1000
avg | 1000 | 1000 | 1000 | 1000 | 1000 | 1000 | 1000 | 1000 | 1000 | 1000 | 1000 | 1000 | 1000 | 1000

## Sheet5
Electrical: |  |  |  | Date (DD/MM/YY):01/08/2021 | [5 empty] | Initial:
| Unit | Min | Max | 1 | 2 | 3 | 4 | 5 | 6 | 7 | 8 | 9 | 10 | 11 | 12 | 13 | 14 | Pass/fail(?)
Clk Rise | ns | -- | 1 | Date (DD/MM/YY):01/08/2021 1: 0.56008; Date (DD/MM/YY):01/08/2021 2: 0.57485; Date (DD/MM/YY):01/08/2021 3: 0.59384; Date (DD/MM/YY):01/08/2021 4: 0.61922; Date (DD/MM/YY):01/08/2021 5: 0.63415; Date (DD/MM/YY):01/08/2021 6: 0.63258; Initial: 7: 0.63909 | Pass
Clk Fall | ns | -- | 1 | Date (DD/MM/YY):01/08/2021 1: 0.53155; Date (DD/MM/YY):01/08/2021 2: 0.55663; Date (DD/MM/YY):01/08/2021 3: 0.56895; Date (DD/MM/YY):01/08/2021 4: 0.59496; Date (DD/MM/YY):01/08/2021 5: 0.61496; Date (DD/MM/YY):01/08/2021 6: 0.61541; Initial: 7: 0.63165 | Pass
Data Rise | ns | -- | 1 | Date (DD/MM/YY):01/08/2021 1: 0.69664; Date (DD/MM/YY):01/08/2021 2: 0.72733; Date (DD/MM/YY):01/08/2021 3: 0.69102; Date (DD/MM/YY):01/08/2021 4: 0.64408; Date (DD/MM/YY):01/08/2021 5: 0.72013; Date (DD/MM/YY):01/08/2021 6: 0.70518; Initial: 7: 0.73081 | Pass
Data Fall | ns | -- | 1 | Date (DD/MM/YY):01/08/2021 1: 0.66952; Date (DD/MM/YY):01/08/2021 2: 0.65002; Date (DD/MM/YY):01/08/2021 3: 0.69413; Date (DD/MM/YY):01/08/2021 4: 0.69354; Date (DD/MM/YY):01/08/2021 5: 0.6663; Date (DD/MM/YY):01/08/2021 6: 0.70551; Initial: 7: 0.72806 | Pass
Jitter @ IPIN = 100uA | ns | -- | 1 | Date (DD/MM/YY):01/08/2021 1: 0.10725; Date (DD/MM/YY):01/08/2021 2: 0.17215; Date (DD/MM/YY):01/08/2021 3: 0.10186; Date (DD/MM/YY):01/08/2021 4: 0.14296; Date (DD/MM/YY):01/08/2021 5: 0.08712; Date (DD/MM/YY):01/08/2021 6: 0.15096; Initial: 7: 0.05819 | Pass
Jitter @ IPIN = 1000uA | ns | -- | 1 | Date (DD/MM/YY):01/08/2021 1: 0.09342; Date (DD/MM/YY):01/08/2021 2: 0.1716; Date (DD/MM/YY):01/08/2021 3: 0.08492; Date (DD/MM/YY):01/08/2021 4: 0.1401; Date (DD/MM/YY):01/08/2021 5: 0.07238; Date (DD/MM/YY):01/08/2021 6: 0.15953; Initial: 7: 0.05754 | Pass
Pos Width max @ IPIN = 100uA |  |  |  | Date (DD/MM/YY):01/08/2021 1: 13.084; Date (DD/MM/YY):01/08/2021 2: 12.501; Date (DD/MM/YY):01/08/2021 3: 12.697; Date (DD/MM/YY):01/08/2021 4: 12.476; Date (DD/MM/YY):01/08/2021 5: 12.389; Date (DD/MM/YY):01/08/2021 6: 12.109; Initial: 7: 11.854
Pos Width max @ IPIN = 1000uA |  |  |  | Date (DD/MM/YY):01/08/2021 1: 12.959; Date (DD/MM/YY):01/08/2021 2: 12.436; Date (DD/MM/YY):01/08/2021 3: 12.672; Date (DD/MM/YY):01/08/2021 4: 12.413; Date (DD/MM/YY):01/08/2021 5: 12.349; Date (DD/MM/YY):01/08/2021 6: 12.102; Initial: 7: 11.87
Pos Width min @ IPIN = 100uA |  |  |  | Date (DD/MM/YY):01/08/2021 1: 12.465; Date (DD/MM/YY):01/08/2021 2: 11.721; Date (DD/MM/YY):01/08/2021 3: 12.112; Date (DD/MM/YY):01/08/2021 4: 11.864; Date (DD/MM/YY):01/08/2021 5: 11.935; Date (DD/MM/YY):01/08/2021 6: 11.439; Initial: 7: 11.491
Pos Width min @ IPIN = 1000uA |  |  |  | Date (DD/MM/YY):01/08/2021 1: 12.467; Date (DD/MM/YY):01/08/2021 2: 11.699; Date (DD/MM/YY):01/08/2021 3: 12.179; Date (DD/MM/YY):01/08/2021 4: 11.889; Date (DD/MM/YY):01/08/2021 5: 11.98; Date (DD/MM/YY):01/08/2021 6: 11.467; Initial: 7: 11.472
Pos Width mean @ IPIN = 100uA |  |  |  | Date (DD/MM/YY):01/08/2021 1: 12.7358; Date (DD/MM/YY):01/08/2021 2: 12.0716; Date (DD/MM/YY):01/08/2021 3: 12.4235; Date (DD/MM/YY):01/08/2021 4: 12.1704; Date (DD/MM/YY):01/08/2021 5: 12.1703; Date (DD/MM/YY):01/08/2021 6: 11.7764; Initial: 7: 11.6885
Pos Width mean @ IPIN = 1000uA |  |  |  | Date (DD/MM/YY):01/08/2021 1: 12.7366; Date (DD/MM/YY):01/08/2021 2: 12.0688; Date (DD/MM/YY):01/08/2021 3: 12.4422; Date (DD/MM/YY):01/08/2021 4: 12.1655; Date (DD/MM/YY):01/08/2021 5: 12.1677; Date (DD/MM/YY):01/08/2021 6: 11.7706; Initial: 7: 11.6766
GoNoGoDuty Cycle | % | 46 | 54 | Date (DD/MM/YY):01/08/2021 1: 50.8428; Date (DD/MM/YY):01/08/2021 2: 48.4157; Date (DD/MM/YY):01/08/2021 3: 49.7463; Date (DD/MM/YY):01/08/2021 4: 48.7765; Date (DD/MM/YY):01/08/2021 5: 48.6863; Date (DD/MM/YY):01/08/2021 6: 47.2331; Initial: 7: 46.7325 | Pass
Duty Cycle @ IPIN = 100uA | % | 46 | 54 | Date (DD/MM/YY):01/08/2021 1: 50.9908; Date (DD/MM/YY):01/08/2021 2: 48.3573; Date (DD/MM/YY):01/08/2021 3: 49.7127; Date (DD/MM/YY):01/08/2021 4: 48.7058; Date (DD/MM/YY):01/08/2021 5: 48.7008; Date (DD/MM/YY):01/08/2021 6: 47.1662; Initial: 7: 46.7861 | Pass
Duty Cycle @ IPIN = 1000uA | % | 46 | 54 | Date (DD/MM/YY):01/08/2021 1: 50.9615; Date (DD/MM/YY):01/08/2021 2: 48.2883; Date (DD/MM/YY):01/08/2021 3: 49.7828; Date (DD/MM/YY):01/08/2021 4: 48.6613; Date (DD/MM/YY):01/08/2021 5: 48.7004; Date (DD/MM/YY):01/08/2021 6: 47.0891; Initial: 7: 46.7249 | Pass
Clock+ common mode | V | 0.9 | 1.5 | Date (DD/MM/YY):01/08/2021 1: 1.0832; Date (DD/MM/YY):01/08/2021 2: 1.0852; Date (DD/MM/YY):01/08/2021 3: 1.0628; Date (DD/MM/YY):01/08/2021 4: 1.0503; Date (DD/MM/YY):01/08/2021 5: 1.059; Date (DD/MM/YY):01/08/2021 6: 1.058; Initial: 7: 1.034 | Pass
Clock- common mode | V | 0.9 | 1.5 | Date (DD/MM/YY):01/08/2021 1: 1.0753; Date (DD/MM/YY):01/08/2021 2: 1.0782; Date (DD/MM/YY):01/08/2021 3: 1.0545; Date (DD/MM/YY):01/08/2021 4: 1.0451; Date (DD/MM/YY):01/08/2021 5: 1.0539; Date (DD/MM/YY):01/08/2021 6: 1.053; Initial: 7: 1.0315 | Pass
Data+ common mode | V | 0.9 | 1.5 | Date (DD/MM/YY):01/08/2021 1: 1.1096; Date (DD/MM/YY):01/08/2021 2: 1.1064; Date (DD/MM/YY):01/08/2021 3: 1.1015; Date (DD/MM/YY):01/08/2021 4: 1.0614; Date (DD/MM/YY):01/08/2021 5: 1.0831; Date (DD/MM/YY):01/08/2021 6: 1.0813; Initial: 7: 1.0646 | Pass
Data- common mode | V | 0.9 | 1.5 | Date (DD/MM/YY):01/08/2021 1: 1.0971; Date (DD/MM/YY):01/08/2021 2: 1.0855; Date (DD/MM/YY):01/08/2021 3: 1.0925; Date (DD/MM/YY):01/08/2021 4: 1.0647; Date (DD/MM/YY):01/08/2021 5: 1.0696; Date (DD/MM/YY):01/08/2021 6: 1.0766; Initial: 7: 1.0575 | Pass
Clock+ amplitude | V | 0.2 | 0.5 | Date (DD/MM/YY):01/08/2021 1: 0.36152; Date (DD/MM/YY):01/08/2021 2: 0.36012; Date (DD/MM/YY):01/08/2021 3: 0.34891; Date (DD/MM/YY):01/08/2021 4: 0.34033; Date (DD/MM/YY):01/08/2021 5: 0.34283; Date (DD/MM/YY):01/08/2021 6: 0.34299; Initial: 7: 0.33443 | Pass
Clock- amplitude | V | 0.2 | 0.5 | Date (DD/MM/YY):01/08/2021 1: 0.32857; Date (DD/MM/YY):01/08/2021 2: 0.32862; Date (DD/MM/YY):01/08/2021 3: 0.32225; Date (DD/MM/YY):01/08/2021 4: 0.31443; Date (DD/MM/YY):01/08/2021 5: 0.32207; Date (DD/MM/YY):01/08/2021 6: 0.32219; Initial: 7: 0.31211 | Pass
Data+ amplitude | V | 0.2 | 0.5 | Date (DD/MM/YY):01/08/2021 1: 0.40338; Date (DD/MM/YY):01/08/2021 2: 0.40224; Date (DD/MM/YY):01/08/2021 3: 0.39981; Date (DD/MM/YY):01/08/2021 4: 0.36341; Date (DD/MM/YY):01/08/2021 5: 0.38453; Date (DD/MM/YY):01/08/2021 6: 0.3787; Initial: 7: 0.37329 | Pass
Data- amplitude | V | 0.2 | 0.5 | Date (DD/MM/YY):01/08/2021 1: 0.38279; Date (DD/MM/YY):01/08/2021 2: 0.37028; Date (DD/MM/YY):01/08/2021 3: 0.37762; Date (DD/MM/YY):01/08/2021 4: 0.36327; Date (DD/MM/YY):01/08/2021 5: 0.3602; Date (DD/MM/YY):01/08/2021 6: 0.36234; Initial: 7: 0.35282 | Pass
Bit errors @ IPIN = 100uA | -- | -- | 0 | Date (DD/MM/YY):01/08/2021 1: 0; Date (DD/MM/YY):01/08/2021 2: 0; Date (DD/MM/YY):01/08/2021 3: 0; Date (DD/MM/YY):01/08/2021 4: 0; Date (DD/MM/YY):01/08/2021 5: 0; Date (DD/MM/YY):01/08/2021 6: 0; Initial: 7: 0 | Pass
Clk errors @ IPIN = 100uA | -- | -- | 0 | Date (DD/MM/YY):01/08/2021 1: 0; Date (DD/MM/YY):01/08/2021 2: 0; Date (DD/MM/YY):01/08/2021 3: 0; Date (DD/MM/YY):01/08/2021 4: 0; Date (DD/MM/YY):01/08/2021 5: 0; Date (DD/MM/YY):01/08/2021 6: 0; Initial: 7: 0 | Pass
Bit errors @ IPIN = 1000uA | -- | -- | 0 | Date (DD/MM/YY):01/08/2021 1: 0; Date (DD/MM/YY):01/08/2021 2: 0; Date (DD/MM/YY):01/08/2021 3: 0; Date (DD/MM/YY):01/08/2021 4: 0; Date (DD/MM/YY):01/08/2021 5: 0; Date (DD/MM/YY):01/08/2021 6: 0; Initial: 7: 0 | Pass
Clk errors @ IPIN = 1000uA | -- | -- | 0 | Date (DD/MM/YY):01/08/2021 1: 0; Date (DD/MM/YY):01/08/2021 2: 0; Date (DD/MM/YY):01/08/2021 3: 0; Date (DD/MM/YY):01/08/2021 4: 0; Date (DD/MM/YY):01/08/2021 5: 0; Date (DD/MM/YY):01/08/2021 6: 0; Initial: 7: 0 | Pass
VDC Bit errors | -- | -- | 0 | 0 | 0 | 0 | 0 | 0 | 0 | 0 | 0 | 0 | 0 | 0 | 0 | 0 | 0 | Pass