## Sheet1
Opto-board Assembly Status
0
Opto-board S/N: |  |  |  | Site(check one): |  | OSU |  | Seigen
Opto-board flavor (check one): |  |  | B-Layer |  | Left |  | Right
VDC S/N | 0
0
DORIC S/N |  |  | -- | --
Step |  |  |  | Date | Initial | Comments
1) Reinforce 80-pin Connector
2) Mechanical tolerance test
3) short test
4) VDC mounting
5) DORIC mounting
6) Measure VCSEL power
7) Measure PIN respnsivity
8) Glue VCSEL opto-pack (?)
9) Glue Housing
10.1) Glue 2nd VCSEL opto-pack(?)
10.2) Glue housing (?)
11.1) Glue PIN opto-pack
11.2) Glue housing
12) Solder VCSEL opto-pack
13) Solder 2nd VCSEL opto-pack (?)
14) Solder PIN opto-pack
15) Wire bonding
16) Basic Functionality
17) Encapsulation

## Sheet2
Opto-Board QA data Sheet: Optical Power and Responsivity
Opto-board S/N
0
VCSEL Opto-pack S/N:
Power (uW) | 1 | 2 | 3 | 4 | 5 | 6 | 7 | 8 | Date | Initial | P> 500 uW & dP ,20% ?
Pre Opto-pack Burn-in |  | 2054.6035 | 2003.0229 | 2043.6173 | 2020.9652 | 2008.1454 | 1997.6406 | 2060.5689 | -- | -- | --
Post Opto-pack Burn-in |  | 2016.6187 | 1937.337 | 1979.5169 | 1958.6712 | 1924.3943 | 1920.0622 | 1985.4659 | -- | -- | --
Change (%) | #DIV/0! | #DIV/0! | #DIV/0! | #DIV/0! | #DIV/0! | #DIV/0! | #DIV/0! | #DIV/0! | -- | -- | --
Pre Opto-board Burn-in |  | 1598.3284 | 1225.5591 | 1719.6816 | 1207.6822 | 1566.0899 | 1365.4787 | 1765.3052 | -- | -- | --
Change (%) |  | #DIV/0! | #DIV/0! | #DIV/0! | #DIV/0! | #DIV/0! | #DIV/0! | #DIV/0! | -- | -- | --
Post Opto-board Burn-in |  | 1497.1886 | 1229.1201 | 1438.3036 | 1290.7124 | 1447.6531 | 1206.5632 | 1645.2151 | -- | -- | --
Change (%) |  | -6.3278 | 0.29056 | -16.3622 | 6.8752 | -7.5626 | -11.6381 | -6.8028 | -- | -- | --
Opto-board at 0C |  | 1553.5568 | 1266.0732 | 1559.8498 | 1296.2424 | 1463.4917 | 1352.8259 | 1508.293 | -- | -- | --
Change (%) |  | -2.8011 | 3.3058 | -9.2943 | 7.3331 | -6.5512 | -0.92662 | -14.5591 | -- | -- | --
Opto-board at 50C |  | 1346.4413 | 1107.6767 | 1356.0329 | 1111.5395 | 1305.5695 | 1183.4631 | 1324.8961 | -- | -- | --
Change (%) |  | -15.7594 | -9.6187 | -21.1463 | -7.9609 | -16.6351 | -13.3298 | -24.948 | -- | -- | --
Opto-board QA (10C) |  | 1475.5137 | 1213.7717 | 1487.678 | 1236.8467 | 1417.4464 | 1352.246 | 1464.4439 | -- | -- | --
Change (%) |  | -7.6839 | -0.9618 | -13.4911 | 2.4149 | -9.4914 | -0.96909 | -17.043 | -- | -- | --
Reception Test |  | 1395.016 | 1192.43 | 1453.623 | 1274.129 | 1067.981 | 1038.123 | 1424.526 | -- | -- | --
VCSEL Opto-pack S/N:
Power (uW) | 1 | 2 | 3 | 4 | 5 | 6 | 7 | 8 | Date | Initial | P> 500 uW & dP ,20% ?
Pre Opto-pack Burn-in |  | 2137.5647 | 1995.7371 | 2020.8559 | 1980.8438 | 2008.0906 | 2148.6351 | 2000.8585 | -- | -- | --
Post Opto-pack Burn-in |  | 2025.0303 | 1884.5584 | 1916.2827 | 1870.0578 | 1936.3479 | 2042.2351 | 1850.1465 | -- | -- | --
Change (%) | #DIV/0! | #DIV/0! | #DIV/0! | #DIV/0! | #DIV/0! | #DIV/0! | #DIV/0! | #DIV/0! | -- | -- | --
Pre Opto-board Burn-in |  | 1502.6792 | 1381.1548 | 1447.9166 | 1388.255 | 1414.5714 | 1477.8241 | 1471.6016 | -- | -- | --
Change (%) |  | #DIV/0! | #DIV/0! | #DIV/0! | #DIV/0! | #DIV/0! | #DIV/0! | #DIV/0! | -- | -- | --
Post Opto-board Burn-in |  | 1342.1327 | 1275.358 | 1316.9813 | 1260.2579 | 1267.965 | 1498.4626 | 1388.0228 | -- | -- | --
Change (%) |  | -10.684 | -7.66 | -9.043 | -9.22 | -10.364 | 1.3965 | -5.6794 | -- | -- | --
Opto-board at 0C |  | 1403.889 | 1289.2974 | 1495.223 | 1405.0537 | 1362.2605 | 1462.8101 | 1679.5032 | -- | -- | --
Change (%) |  | -6.5743 | -6.6508 | 3.2672 | 1.2101 | -3.698 | -1.016 | 14.1276 | -- | -- | --
Opto-board at 50C |  | 1253.5631 | 1127.3139 | 1335.5306 | 1212.2039 | 1171.4683 | 1280.1815 | 1434.8699 | -- | -- | --
Change (%) |  | -16.5781 | -18.3789 | -7.7619 | -12.6815 | -17.1856 | -13.3739 | -2.496 | -- | -- | --
Opto-board QA (10C) |  | 1365.1966 | 1309.313 | 1491.6388 | 1355.3648 | 1364.2823 | 1429.8243 | 1643.4684 | -- | -- | --
Change (%) |  | -9.1492 | -5.2016 | 3.0197 | -2.3692 | -3.5551 | -3.248 | 11.6789 | -- | -- | --
Reception Test |  | 988.2408 | 1143.337 | 1024.506 | 1034.443 | 908.5781 | 981.717 | 928.5616 | -- | -- | --

## Sheet3
PIN Opto-pack S/N:
Responsivity (A/W) | 1 | 2 | 3 | 4 | 5 | 6 | 7 | 8 | Date | Initial | R> 0.5 A/W & dR <5%
Opto-pack QA | [8 empty] | -- | -- | --
Pre-mount | [8 empty] | -- | -- | --
Change (%)

## Sheet4
Opto-board QA Data Sheet
Opto-board S/N:
0
Current consumption:
| Unit | Min | Max | I |  |  | dI <5% | Date |  | Initial |  | Pass/Fail (?)
Pre-QA | mA | 323 | 371 | 346.1914 |  |  |  | 2021-01-08 |  |  |  | Pass
QA | mA | 308.5 | 350.5 | 337.5977 |  |  |  | 2021-01-08 |  |  |  | Pass
*The allowable range for current consumption for a B-layer opto-board is 330-400 mA.
Dark current:
| Unit | Max | I |  | Date |  | Initial |  | Pass/Fail (?)
Pre-QA | uA | 1 | 0.87467 |  | 2021-01-08 |  |  |  | Pass
QA | uA | 1 | 0.60445 |  | 2021-01-08 |  |  |  | Pass
Optical
| Unit | Max | 1 | 2 | 3 | 4 | 5 | 6 | 7 | 8 | 9 | 10 | 11 | 12 | 13 | 14 | 15 | 16 | Pass/Fail (?)
Rise | ns | 1 | 0.48167 | 0.47011 | 0.41962 | 0.56139 | 0.53379 | 0.42958 | 0.49648 | 0.66517 | 0.634 | 0.41877 | 0.66084 | 0.63557 | 0.43889 | 0.45065 |  |  | Pass
Fall | ns | 1 | 0.45029 | 0.41723 | 0.56987 | 0.66349 | 0.83352 | 0.65191 | 0.59878 | 0.58552 | 0.47149 | 0.3633 | 0.56145 | 0.53688 | 0.41648 | 0.47346 |  |  | Pass

## optical calc
Post Mounting @ room Temp
Power
Power 2
Power 3
channel# | 1 | 2 | 3 | 4 | 5 | 6 | 7 | 8 | 9 | 10 | 11 | 12 | 13 | 14
| 1000 | 1000 | 1000 | 1000 | 1000 | 1000 | 1000 | 1000 | 1000 | 1000 | 1000 | 1000 | 1000 | 1000
| 1000 | 1000 | 1000 | 1000 | 1000 | 1000 | 1000 | 1000 | 1000 | 1000 | 1000 | 1000 | 1000 | 1000
| 1000 | 1000 | 1000 | 1000 | 1000 | 1000 | 1000 | 1000 | 1000 | 1000 | 1000 | 1000 | 1000 | 1000
avg | 1000 | 1000 | 1000 | 1000 | 1000 | 1000 | 1000 | 1000 | 1000 | 1000 | 1000 | 1000 | 1000 | 1000
-10C
Power
Power 2
Power 3
channel# | 1 | 2 | 3 | 4 | 5 | 6 | 7 | 8 | 9 | 10 | 11 | 12 | 13 | 14
| 1000 | 1000 | 1000 | 1000 | 1000 | 1000 | 1000 | 1000 | 1000 | 1000 | 1000 | 1000 | 1000 | 1000
| 1000 | 1000 | 1000 | 1000 | 1000 | 1000 | 1000 | 1000 | 1000 | 1000 | 1000 | 1000 | 1000 | 1000
| 1000 | 1000 | 1000 | 1000 | 1000 | 1000 | 1000 | 1000 | 1000 | 1000 | 1000 | 1000 | 1000 | 1000
avg | 1000 | 1000 | 1000 | 1000 | 1000 | 1000 | 1000 | 1000 | 1000 | 1000 | 1000 | 1000 | 1000 | 1000
10C
Power
Power 2
Power 3
channel# | 1 | 2 | 3 | 4 | 5 | 6 | 7 | 8 | 9 | 10 | 11 | 12 | 13 | 14
| 1000 | 1000 | 1000 | 1000 | 1000 | 1000 | 1000 | 1000 | 1000 | 1000 | 1000 | 1000 | 1000 | 1000
| 1000 | 1000 | 1000 | 1000 | 1000 | 1000 | 1000 | 1000 | 1000 | 1000 | 1000 | 1000 | 1000 | 1000
| 1000 | 1000 | 1000 | 1000 | 1000 | 1000 | 1000 | 1000 | 1000 | 1000 | 1000 | 1000 | 1000 | 1000
avg | 1000 | 1000 | 1000 | 1000 | 1000 | 1000 | 1000 | 1000 | 1000 | 1000 | 1000 | 1000 | 1000 | 1000
50C
Power
Power 2
Power 3
channel# | 1 | 2 | 3 | 4 | 5 | 6 | 7 | 8 | 9 | 10 | 11 | 12 | 13 | 14
| 1000 | 1000 | 1000 | 1000 | 1000 | 1000 | 1000 | 1000 | 1000 | 1000 | 1000 | 1000 | 1000 | 1000
| 1000 | 1000 | 1000 | 1000 | 1000 | 1000 | 1000 | 1000 | 1000 | 1000 | 1000 | 1000 | 1000 | 1000
| 1000 | 1000 | 1000 | 1000 | 1000 | 1000 | 1000 | 1000 | 1000 | 1000 | 1000 | 1000 | 1000 | 1000
avg | 1000 | 1000 | 1000 | 1000 | 1000 | 1000 | 1000 | 1000 | 1000 | 1000 | 1000 | 1000 | 1000 | 1000

## Sheet5
Electrical: |  |  |  | Date (DD/MM/YY):01/08/2021 | [5 empty] | Initial:
| Unit | Min | Max | 1 | 2 | 3 | 4 | 5 | 6 | 7 | 8 | 9 | 10 | 11 | 12 | 13 | 14 | Pass/fail(?)
Clk Rise | ns | -- | 1 | Date (DD/MM/YY):01/08/2021 1: 0.52999; Date (DD/MM/YY):01/08/2021 2: 0.54858; Date (DD/MM/YY):01/08/2021 3: 0.57324; Date (DD/MM/YY):01/08/2021 4: 0.57573; Date (DD/MM/YY):01/08/2021 5: 0.59478; Date (DD/MM/YY):01/08/2021 6: 0.59046; Initial: 7: 0.59386 | Pass
Clk Fall | ns | -- | 1 | Date (DD/MM/YY):01/08/2021 1: 0.51606; Date (DD/MM/YY):01/08/2021 2: 0.53887; Date (DD/MM/YY):01/08/2021 3: 0.56249; Date (DD/MM/YY):01/08/2021 4: 0.55911; Date (DD/MM/YY):01/08/2021 5: 0.59459; Date (DD/MM/YY):01/08/2021 6: 0.58937; Initial: 7: 0.61082 | Pass
Data Rise | ns | -- | 1 | Date (DD/MM/YY):01/08/2021 1: 0.68804; Date (DD/MM/YY):01/08/2021 2: 0.74638; Date (DD/MM/YY):01/08/2021 3: 0.69594; Date (DD/MM/YY):01/08/2021 4: 0.64752; Date (DD/MM/YY):01/08/2021 5: 0.71053; Date (DD/MM/YY):01/08/2021 6: 0.71169; Initial: 7: 0.69164 | Pass
Data Fall | ns | -- | 1 | Date (DD/MM/YY):01/08/2021 1: 0.67315; Date (DD/MM/YY):01/08/2021 2: 0.65071; Date (DD/MM/YY):01/08/2021 3: 0.70538; Date (DD/MM/YY):01/08/2021 4: 0.66787; Date (DD/MM/YY):01/08/2021 5: 0.66671; Date (DD/MM/YY):01/08/2021 6: 0.67949; Initial: 7: 0.71957 | Pass
Jitter @ IPIN = 100uA | ns | -- | 1 | Date (DD/MM/YY):01/08/2021 1: 0.17304; Date (DD/MM/YY):01/08/2021 2: 0.09251; Date (DD/MM/YY):01/08/2021 3: 0.07823; Date (DD/MM/YY):01/08/2021 4: 0.07833; Date (DD/MM/YY):01/08/2021 5: 0.10626; Date (DD/MM/YY):01/08/2021 6: 0.28034; Initial: 7: 0.08665 | Pass
Jitter @ IPIN = 1000uA | ns | -- | 1 | Date (DD/MM/YY):01/08/2021 1: 0.19734; Date (DD/MM/YY):01/08/2021 2: 0.12637; Date (DD/MM/YY):01/08/2021 3: 0.10293; Date (DD/MM/YY):01/08/2021 4: 0.07194; Date (DD/MM/YY):01/08/2021 5: 0.10569; Date (DD/MM/YY):01/08/2021 6: 0.29276; Initial: 7: 0.05819 | Pass
Pos Width max @ IPIN = 100uA |  |  |  | Date (DD/MM/YY):01/08/2021 1: 12.422; Date (DD/MM/YY):01/08/2021 2: 12.659; Date (DD/MM/YY):01/08/2021 3: 12.904; Date (DD/MM/YY):01/08/2021 4: 12.886; Date (DD/MM/YY):01/08/2021 5: 12.561; Date (DD/MM/YY):01/08/2021 6: 12.991; Initial: 7: 12.612
Pos Width max @ IPIN = 1000uA |  |  |  | Date (DD/MM/YY):01/08/2021 1: 12.847; Date (DD/MM/YY):01/08/2021 2: 12.964; Date (DD/MM/YY):01/08/2021 3: 13.089; Date (DD/MM/YY):01/08/2021 4: 12.933; Date (DD/MM/YY):01/08/2021 5: 12.599; Date (DD/MM/YY):01/08/2021 6: 13.011; Initial: 7: 12.525
Pos Width min @ IPIN = 100uA |  |  |  | Date (DD/MM/YY):01/08/2021 1: 11.765; Date (DD/MM/YY):01/08/2021 2: 12.149; Date (DD/MM/YY):01/08/2021 3: 12.396; Date (DD/MM/YY):01/08/2021 4: 12.41; Date (DD/MM/YY):01/08/2021 5: 12.029; Date (DD/MM/YY):01/08/2021 6: 12.059; Initial: 7: 12.148
Pos Width min @ IPIN = 1000uA |  |  |  | Date (DD/MM/YY):01/08/2021 1: 11.888; Date (DD/MM/YY):01/08/2021 2: 12.285; Date (DD/MM/YY):01/08/2021 3: 12.477; Date (DD/MM/YY):01/08/2021 4: 12.45; Date (DD/MM/YY):01/08/2021 5: 11.995; Date (DD/MM/YY):01/08/2021 6: 12.078; Initial: 7: 12.156
Pos Width mean @ IPIN = 100uA |  |  |  | Date (DD/MM/YY):01/08/2021 1: 12.0983; Date (DD/MM/YY):01/08/2021 2: 12.4228; Date (DD/MM/YY):01/08/2021 3: 12.6084; Date (DD/MM/YY):01/08/2021 4: 12.6191; Date (DD/MM/YY):01/08/2021 5: 12.2902; Date (DD/MM/YY):01/08/2021 6: 12.4988; Initial: 7: 12.3667
Pos Width mean @ IPIN = 1000uA |  |  |  | Date (DD/MM/YY):01/08/2021 1: 12.3704; Date (DD/MM/YY):01/08/2021 2: 12.5746; Date (DD/MM/YY):01/08/2021 3: 12.7302; Date (DD/MM/YY):01/08/2021 4: 12.6827; Date (DD/MM/YY):01/08/2021 5: 12.3102; Date (DD/MM/YY):01/08/2021 6: 12.5144; Initial: 7: 12.3612
GoNoGoDuty Cycle | % | 46 | 54 | Date (DD/MM/YY):01/08/2021 1: 48.3129; Date (DD/MM/YY):01/08/2021 2: 49.6776; Date (DD/MM/YY):01/08/2021 3: 50.5196; Date (DD/MM/YY):01/08/2021 4: 50.4437; Date (DD/MM/YY):01/08/2021 5: 49.1889; Date (DD/MM/YY):01/08/2021 6: 49.9638; Initial: 7: 49.435 | Pass
Duty Cycle @ IPIN = 100uA | % | 46 | 54 | Date (DD/MM/YY):01/08/2021 1: 48.4219; Date (DD/MM/YY):01/08/2021 2: 49.7337; Date (DD/MM/YY):01/08/2021 3: 50.5229; Date (DD/MM/YY):01/08/2021 4: 50.5325; Date (DD/MM/YY):01/08/2021 5: 49.1943; Date (DD/MM/YY):01/08/2021 6: 50.0181; Initial: 7: 49.4864 | Pass
Duty Cycle @ IPIN = 1000uA | % | 46 | 54 | Date (DD/MM/YY):01/08/2021 1: 49.4818; Date (DD/MM/YY):01/08/2021 2: 50.3001; Date (DD/MM/YY):01/08/2021 3: 50.9304; Date (DD/MM/YY):01/08/2021 4: 50.7383; Date (DD/MM/YY):01/08/2021 5: 49.2389; Date (DD/MM/YY):01/08/2021 6: 50.0612; Initial: 7: 49.4427 | Pass
Clock+ common mode | V | 0.9 | 1.5 | Date (DD/MM/YY):01/08/2021 1: 1.0336; Date (DD/MM/YY):01/08/2021 2: 1.0529; Date (DD/MM/YY):01/08/2021 3: 1.0344; Date (DD/MM/YY):01/08/2021 4: 1.0272; Date (DD/MM/YY):01/08/2021 5: 1.0154; Date (DD/MM/YY):01/08/2021 6: 1.0274; Initial: 7: 1.0158 | Pass
Clock- common mode | V | 0.9 | 1.5 | Date (DD/MM/YY):01/08/2021 1: 1.0282; Date (DD/MM/YY):01/08/2021 2: 1.0457; Date (DD/MM/YY):01/08/2021 3: 1.0301; Date (DD/MM/YY):01/08/2021 4: 1.0246; Date (DD/MM/YY):01/08/2021 5: 1.0156; Date (DD/MM/YY):01/08/2021 6: 1.0255; Initial: 7: 1.0133 | Pass
Data+ common mode | V | 0.9 | 1.5 | Date (DD/MM/YY):01/08/2021 1: 1.0553; Date (DD/MM/YY):01/08/2021 2: 1.0679; Date (DD/MM/YY):01/08/2021 3: 1.0551; Date (DD/MM/YY):01/08/2021 4: 1.0452; Date (DD/MM/YY):01/08/2021 5: 1.0591; Date (DD/MM/YY):01/08/2021 6: 1.0674; Initial: 7: 1.0608 | Pass
Data- common mode | V | 0.9 | 1.5 | Date (DD/MM/YY):01/08/2021 1: 1.0447; Date (DD/MM/YY):01/08/2021 2: 1.0473; Date (DD/MM/YY):01/08/2021 3: 1.0471; Date (DD/MM/YY):01/08/2021 4: 1.0468; Date (DD/MM/YY):01/08/2021 5: 1.0474; Date (DD/MM/YY):01/08/2021 6: 1.0629; Initial: 7: 1.0522 | Pass
Clock+ amplitude | V | 0.2 | 0.5 | Date (DD/MM/YY):01/08/2021 1: 0.33775; Date (DD/MM/YY):01/08/2021 2: 0.34245; Date (DD/MM/YY):01/08/2021 3: 0.33199; Date (DD/MM/YY):01/08/2021 4: 0.33612; Date (DD/MM/YY):01/08/2021 5: 0.32814; Date (DD/MM/YY):01/08/2021 6: 0.33151; Initial: 7: 0.33019 | Pass
Clock- amplitude | V | 0.2 | 0.5 | Date (DD/MM/YY):01/08/2021 1: 0.30627; Date (DD/MM/YY):01/08/2021 2: 0.3177; Date (DD/MM/YY):01/08/2021 3: 0.31394; Date (DD/MM/YY):01/08/2021 4: 0.31699; Date (DD/MM/YY):01/08/2021 5: 0.3107; Date (DD/MM/YY):01/08/2021 6: 0.32101; Initial: 7: 0.31261 | Pass
Data+ amplitude | V | 0.2 | 0.5 | Date (DD/MM/YY):01/08/2021 1: 0.37322; Date (DD/MM/YY):01/08/2021 2: 0.38319; Date (DD/MM/YY):01/08/2021 3: 0.37785; Date (DD/MM/YY):01/08/2021 4: 0.36407; Date (DD/MM/YY):01/08/2021 5: 0.38118; Date (DD/MM/YY):01/08/2021 6: 0.37858; Initial: 7: 0.37835 | Pass
Data- amplitude | V | 0.2 | 0.5 | Date (DD/MM/YY):01/08/2021 1: 0.35323; Date (DD/MM/YY):01/08/2021 2: 0.35001; Date (DD/MM/YY):01/08/2021 3: 0.35616; Date (DD/MM/YY):01/08/2021 4: 0.36329; Date (DD/MM/YY):01/08/2021 5: 0.35765; Date (DD/MM/YY):01/08/2021 6: 0.36499; Initial: 7: 0.35759 | Pass
Bit errors @ IPIN = 100uA | -- | -- | 0 | Date (DD/MM/YY):01/08/2021 1: 0; Date (DD/MM/YY):01/08/2021 2: 0; Date (DD/MM/YY):01/08/2021 3: 0; Date (DD/MM/YY):01/08/2021 4: 0; Date (DD/MM/YY):01/08/2021 5: 0; Date (DD/MM/YY):01/08/2021 6: 0; Initial: 7: 0 | Pass
Clk errors @ IPIN = 100uA | -- | -- | 0 | Date (DD/MM/YY):01/08/2021 1: 0; Date (DD/MM/YY):01/08/2021 2: 0; Date (DD/MM/YY):01/08/2021 3: 0; Date (DD/MM/YY):01/08/2021 4: 0; Date (DD/MM/YY):01/08/2021 5: 0; Date (DD/MM/YY):01/08/2021 6: 0; Initial: 7: 0 | Pass
Bit errors @ IPIN = 1000uA | -- | -- | 0 | Date (DD/MM/YY):01/08/2021 1: 0; Date (DD/MM/YY):01/08/2021 2: 0; Date (DD/MM/YY):01/08/2021 3: 0; Date (DD/MM/YY):01/08/2021 4: 0; Date (DD/MM/YY):01/08/2021 5: 0; Date (DD/MM/YY):01/08/2021 6: 0; Initial: 7: 0 | Pass
Clk errors @ IPIN = 1000uA | -- | -- | 0 | Date (DD/MM/YY):01/08/2021 1: 0; Date (DD/MM/YY):01/08/2021 2: 0; Date (DD/MM/YY):01/08/2021 3: 0; Date (DD/MM/YY):01/08/2021 4: 0; Date (DD/MM/YY):01/08/2021 5: 0; Date (DD/MM/YY):01/08/2021 6: 0; Initial: 7: 0 | Pass
VDC Bit errors | -- | -- | 0 | 0 | 0 | 0 | 0 | 0 | 0 | 0 | 0 | 0 | 0 | 0 | 0 | 0 | 0 | Pass