## Sheet1
Opto-board Assembly Status
0
Opto-board S/N: |  |  |  | Site(check one): |  | OSU |  | Seigen
Opto-board flavor (check one): |  |  | B-Layer |  | Left |  | Right
VDC S/N | 0
0
DORIC S/N |  |  | -- | --
Step |  |  |  | Date | Initial | Comments
1) Reinforce 80-pin Connector
2) Mechanical tolerance test
3) short test
4) VDC mounting
5) DORIC mounting
6) Measure VCSEL power
7) Measure PIN respnsivity
8) Glue VCSEL opto-pack (?)
9) Glue Housing
10.1) Glue 2nd VCSEL opto-pack(?)
10.2) Glue housing (?)
11.1) Glue PIN opto-pack
11.2) Glue housing
12) Solder VCSEL opto-pack
13) Solder 2nd VCSEL opto-pack (?)
14) Solder PIN opto-pack
15) Wire bonding
16) Basic Functionality
17) Encapsulation

## Sheet2
Opto-Board QA data Sheet: Optical Power and Responsivity
Opto-board S/N
0
VCSEL Opto-pack S/N:
Power (uW) | 1 | 2 | 3 | 4 | 5 | 6 | 7 | 8 | Date | Initial | P> 500 uW & dP ,20% ?
Pre Opto-pack Burn-in |  | 1784.4509 | 1742.3661 | 1727.2057 | 1725.1926 | 1820.8506 | 1872.7873 | 1886.557 | -- | -- | --
Post Opto-pack Burn-in |  | 1710.6575 | 1679.8046 | 1670.0971 | 1629.4486 | 1738.298 | 1801.9594 | 1805.8243 | -- | -- | --
Change (%) | #DIV/0! | #DIV/0! | #DIV/0! | #DIV/0! | #DIV/0! | #DIV/0! | #DIV/0! | #DIV/0! | -- | -- | --
Pre Opto-board Burn-in |  | 1482.0907 | 1279.707 | 1482.9185 | 1466.13 | 1595.8902 | 1449.4879 | 1533.2896 | -- | -- | --
Change (%) |  | #DIV/0! | #DIV/0! | #DIV/0! | #DIV/0! | #DIV/0! | #DIV/0! | #DIV/0! | -- | -- | --
Post Opto-board Burn-in |  | 1445.9175 | 1242.0615 | 1474.8494 | 1462.751 | 1698.7303 | 1398.288 | 1609.4075 | -- | -- | --
Change (%) |  | -2.4407 | -2.9417 | -0.54414 | -0.23047 | 6.4441 | -3.5323 | 4.9644 | -- | -- | --
Opto-board at 0C |  | 1519.5695 | 1248.4498 | 1556.3702 | 1355.9786 | 1663.5988 | 1492.8061 | 1708.4091 | -- | -- | --
Change (%) |  | 2.5288 | -2.4425 | 4.9532 | -7.5131 | 4.2427 | 2.9885 | 11.4212 | -- | -- | --
Opto-board at 50C |  | 1338.1621 | 1113.3149 | 1375.2207 | 1225.3118 | 1488.2802 | 1331.8433 | 1520.1092 | -- | -- | --
Change (%) |  | -9.7112 | -13.0024 | -7.2626 | -16.4254 | -6.7429 | -8.1163 | -0.85961 | -- | -- | --
Opto-board QA (10C) |  | 1545.974 | 1288.2879 | 1580.6374 | 1380.5991 | 1696.5146 | 1515.8008 | 1695.2595 | -- | -- | --
Change (%) |  | 4.3104 | 0.67054 | 6.5896 | -5.8338 | 6.3052 | 4.5749 | 10.5636 | -- | -- | --
Reception Test |  | 2000 | 2000 | 2000 | 2000 | 2000 | 2000 | 2000 | -- | -- | --
VCSEL Opto-pack S/N:
Power (uW) | 1 | 2 | 3 | 4 | 5 | 6 | 7 | 8 | Date | Initial | P> 500 uW & dP ,20% ?
Pre Opto-pack Burn-in |  | 1942.9305 | 1914.3111 | 1897.8999 | 1922.1375 | 1944.9844 | 1918.1458 | 1871.8758 | -- | -- | --
Post Opto-pack Burn-in |  | 1931.5947 | 1975.6217 | 1922.7785 | 1924.4924 | 1976.2263 | 1965.278 | 1887.7485 | -- | -- | --
Change (%) | #DIV/0! | #DIV/0! | #DIV/0! | #DIV/0! | #DIV/0! | #DIV/0! | #DIV/0! | #DIV/0! | -- | -- | --
Pre Opto-board Burn-in |  | 1155.2956 | 1135.8921 | 1082.6943 | 1044.8966 | 938.6914 | 1274.8763 | 1255.9017 | -- | -- | --
Change (%) |  | #DIV/0! | #DIV/0! | #DIV/0! | #DIV/0! | #DIV/0! | #DIV/0! | #DIV/0! | -- | -- | --
Post Opto-board Burn-in |  | 1101.5788 | 931.304 | 1035.6005 | 1033.526 | 1060.6869 | 1272.6979 | 1285.7109 | -- | -- | --
Change (%) |  | -4.6496 | -18.0112 | -4.3497 | -1.0882 | 12.9963 | -0.17087 | 2.3735 | -- | -- | --
Opto-board at 0C |  | 1215.3124 | 1045.9737 | 1051.397 | 1070.5309 | 1071.0225 | 1345.6273 | 1360.945 | -- | -- | --
Change (%) |  | 5.1949 | -7.9161 | -2.8907 | 2.4533 | 14.0974 | 5.5496 | 8.364 | -- | -- | --
Opto-board at 50C |  | 1068.0059 | 905.3998 | 903.0485 | 962.6298 | 927.2977 | 1161.7874 | 1186.0078 | -- | -- | --
Change (%) |  | -7.5556 | -20.2917 | -16.5925 | -7.8732 | -1.2138 | -8.8706 | -5.5652 | -- | -- | --
Opto-board QA (10C) |  | 1218.4218 | 1067.3297 | 1060.5238 | 1070.7789 | 1048.7925 | 1351.7493 | 1326.2194 | -- | -- | --
Change (%) |  | 5.4641 | -6.036 | -2.0477 | 2.477 | 11.7292 | 6.0298 | 5.599 | -- | -- | --
Reception Test |  | 2000 | 2000 | 2000 | 2000 | 2000 | 2000 | 2000 | -- | -- | --

## Sheet3
PIN Opto-pack S/N:
Responsivity (A/W) | 1 | 2 | 3 | 4 | 5 | 6 | 7 | 8 | Date | Initial | R> 0.5 A/W & dR <5%
Opto-pack QA | [8 empty] | -- | -- | --
Pre-mount | [8 empty] | -- | -- | --
Change (%)

## Sheet4
Opto-board QA Data Sheet
Opto-board S/N:
0
Current consumption:
| Unit | Min | Max | I |  |  | dI <5% | Date |  | Initial |  | Pass/Fail (?)
Pre-QA | mA | 323 | 371 | 365.2344 |  |  |  | 2021-01-11 |  |  |  | Pass
QA | mA | 308.5 | 350.5 | 342.2485 |  |  |  | 2021-01-11 |  |  |  | Pass
*The allowable range for current consumption for a B-layer opto-board is 330-400 mA.
Dark current:
| Unit | Max | I |  | Date |  | Initial |  | Pass/Fail (?)
Pre-QA | uA | 1 | 0.53786 |  | 2021-01-11 |  |  |  | Pass
QA | uA | 1 | 0.43763 |  | 2021-01-11 |  |  |  | Pass
Optical
| Unit | Max | 1 | 2 | 3 | 4 | 5 | 6 | 7 | 8 | 9 | 10 | 11 | 12 | 13 | 14 | 15 | 16 | Pass/Fail (?)
Rise | ns | 1 | 0.39598 | 0.6772 | 0.50581 | 0.35063 | 0.54191 | 0.47781 | 0.3876 | 0.44878 | 0.63477 | 0.50112 | 0.41039 | 0.67802 | 0.37112 | 0.40574 |  |  | Pass
Fall | ns | 1 | 0.42532 | 0.50483 | 0.47913 | 0.89961 | 0.56291 | 0.51268 | 0.62576 | 0.57485 | 0.53755 | 0.61039 | 0.73186 | 0.49141 | 0.43883 | 0.53121 |  |  | Pass

## optical calc
Post Mounting @ room Temp
Power
Power 2
Power 3
channel# | 1 | 2 | 3 | 4 | 5 | 6 | 7 | 8 | 9 | 10 | 11 | 12 | 13 | 14
| 1000 | 1000 | 1000 | 1000 | 1000 | 1000 | 1000 | 1000 | 1000 | 1000 | 1000 | 1000 | 1000 | 1000
| 1000 | 1000 | 1000 | 1000 | 1000 | 1000 | 1000 | 1000 | 1000 | 1000 | 1000 | 1000 | 1000 | 1000
| 1000 | 1000 | 1000 | 1000 | 1000 | 1000 | 1000 | 1000 | 1000 | 1000 | 1000 | 1000 | 1000 | 1000
avg | 1000 | 1000 | 1000 | 1000 | 1000 | 1000 | 1000 | 1000 | 1000 | 1000 | 1000 | 1000 | 1000 | 1000
-10C
Power
Power 2
Power 3
channel# | 1 | 2 | 3 | 4 | 5 | 6 | 7 | 8 | 9 | 10 | 11 | 12 | 13 | 14
| 1000 | 1000 | 1000 | 1000 | 1000 | 1000 | 1000 | 1000 | 1000 | 1000 | 1000 | 1000 | 1000 | 1000
| 1000 | 1000 | 1000 | 1000 | 1000 | 1000 | 1000 | 1000 | 1000 | 1000 | 1000 | 1000 | 1000 | 1000
| 1000 | 1000 | 1000 | 1000 | 1000 | 1000 | 1000 | 1000 | 1000 | 1000 | 1000 | 1000 | 1000 | 1000
avg | 1000 | 1000 | 1000 | 1000 | 1000 | 1000 | 1000 | 1000 | 1000 | 1000 | 1000 | 1000 | 1000 | 1000
10C
Power
Power 2
Power 3
channel# | 1 | 2 | 3 | 4 | 5 | 6 | 7 | 8 | 9 | 10 | 11 | 12 | 13 | 14
| 1000 | 1000 | 1000 | 1000 | 1000 | 1000 | 1000 | 1000 | 1000 | 1000 | 1000 | 1000 | 1000 | 1000
| 1000 | 1000 | 1000 | 1000 | 1000 | 1000 | 1000 | 1000 | 1000 | 1000 | 1000 | 1000 | 1000 | 1000
| 1000 | 1000 | 1000 | 1000 | 1000 | 1000 | 1000 | 1000 | 1000 | 1000 | 1000 | 1000 | 1000 | 1000
avg | 1000 | 1000 | 1000 | 1000 | 1000 | 1000 | 1000 | 1000 | 1000 | 1000 | 1000 | 1000 | 1000 | 1000
50C
Power
Power 2
Power 3
channel# | 1 | 2 | 3 | 4 | 5 | 6 | 7 | 8 | 9 | 10 | 11 | 12 | 13 | 14
| 1000 | 1000 | 1000 | 1000 | 1000 | 1000 | 1000 | 1000 | 1000 | 1000 | 1000 | 1000 | 1000 | 1000
| 1000 | 1000 | 1000 | 1000 | 1000 | 1000 | 1000 | 1000 | 1000 | 1000 | 1000 | 1000 | 1000 | 1000
| 1000 | 1000 | 1000 | 1000 | 1000 | 1000 | 1000 | 1000 | 1000 | 1000 | 1000 | 1000 | 1000 | 1000
avg | 1000 | 1000 | 1000 | 1000 | 1000 | 1000 | 1000 | 1000 | 1000 | 1000 | 1000 | 1000 | 1000 | 1000

## Sheet5
Electrical: |  |  |  | Date (DD/MM/YY):01/11/2021 | [5 empty] | Initial:
| Unit | Min | Max | 1 | 2 | 3 | 4 | 5 | 6 | 7 | 8 | 9 | 10 | 11 | 12 | 13 | 14 | Pass/fail(?)
Clk Rise | ns | -- | 1 | Date (DD/MM/YY):01/11/2021 1: 0.49396; Date (DD/MM/YY):01/11/2021 2: 0.51334; Date (DD/MM/YY):01/11/2021 3: 0.53178; Date (DD/MM/YY):01/11/2021 4: 0.54853; Date (DD/MM/YY):01/11/2021 5: 0.56491; Date (DD/MM/YY):01/11/2021 6: 0.5578; Initial: 7: 0.57833 | Pass
Clk Fall | ns | -- | 1 | Date (DD/MM/YY):01/11/2021 1: 0.48802; Date (DD/MM/YY):01/11/2021 2: 0.50444; Date (DD/MM/YY):01/11/2021 3: 0.52309; Date (DD/MM/YY):01/11/2021 4: 0.5374; Date (DD/MM/YY):01/11/2021 5: 0.56042; Date (DD/MM/YY):01/11/2021 6: 0.5566; Initial: 7: 0.57587 | Pass
Data Rise | ns | -- | 1 | Date (DD/MM/YY):01/11/2021 1: 0.60542; Date (DD/MM/YY):01/11/2021 2: 0.64657; Date (DD/MM/YY):01/11/2021 3: 0.65204; Date (DD/MM/YY):01/11/2021 4: 0.61012; Date (DD/MM/YY):01/11/2021 5: 0.66113; Date (DD/MM/YY):01/11/2021 6: 0.65077; Initial: 7: 0.65237 | Pass
Data Fall | ns | -- | 1 | Date (DD/MM/YY):01/11/2021 1: 0.58871; Date (DD/MM/YY):01/11/2021 2: 0.61217; Date (DD/MM/YY):01/11/2021 3: 0.63133; Date (DD/MM/YY):01/11/2021 4: 0.61891; Date (DD/MM/YY):01/11/2021 5: 0.60633; Date (DD/MM/YY):01/11/2021 6: 0.63462; Initial: 7: 0.66407 | Pass
Jitter @ IPIN = 100uA | ns | -- | 1 | Date (DD/MM/YY):01/11/2021 1: 0.06752; Date (DD/MM/YY):01/11/2021 2: 0.07644; Date (DD/MM/YY):01/11/2021 3: 0.06971; Date (DD/MM/YY):01/11/2021 4: 0.07353; Date (DD/MM/YY):01/11/2021 5: 0.12632; Date (DD/MM/YY):01/11/2021 6: 0.07809; Initial: 7: 0.09336 | Pass
Jitter @ IPIN = 1000uA | ns | -- | 1 | Date (DD/MM/YY):01/11/2021 1: 0.05868; Date (DD/MM/YY):01/11/2021 2: 0.05776; Date (DD/MM/YY):01/11/2021 3: 0.06183; Date (DD/MM/YY):01/11/2021 4: 0.06337; Date (DD/MM/YY):01/11/2021 5: 0.10858; Date (DD/MM/YY):01/11/2021 6: 0.07383; Initial: 7: 0.0847 | Pass
Pos Width max @ IPIN = 100uA |  |  |  | Date (DD/MM/YY):01/11/2021 1: 11.55; Date (DD/MM/YY):01/11/2021 2: 12.511; Date (DD/MM/YY):01/11/2021 3: 12.212; Date (DD/MM/YY):01/11/2021 4: 12.481; Date (DD/MM/YY):01/11/2021 5: 11.987; Date (DD/MM/YY):01/11/2021 6: 12.795; Initial: 7: 12.65
Pos Width max @ IPIN = 1000uA |  |  |  | Date (DD/MM/YY):01/11/2021 1: 11.543; Date (DD/MM/YY):01/11/2021 2: 12.411; Date (DD/MM/YY):01/11/2021 3: 12.18; Date (DD/MM/YY):01/11/2021 4: 12.441; Date (DD/MM/YY):01/11/2021 5: 11.922; Date (DD/MM/YY):01/11/2021 6: 12.765; Initial: 7: 12.593
Pos Width min @ IPIN = 100uA |  |  |  | Date (DD/MM/YY):01/11/2021 1: 11.088; Date (DD/MM/YY):01/11/2021 2: 11.993; Date (DD/MM/YY):01/11/2021 3: 11.753; Date (DD/MM/YY):01/11/2021 4: 12.05; Date (DD/MM/YY):01/11/2021 5: 11.387; Date (DD/MM/YY):01/11/2021 6: 12.344; Initial: 7: 12.14
Pos Width min @ IPIN = 1000uA |  |  |  | Date (DD/MM/YY):01/11/2021 1: 11.143; Date (DD/MM/YY):01/11/2021 2: 12.067; Date (DD/MM/YY):01/11/2021 3: 11.789; Date (DD/MM/YY):01/11/2021 4: 12.102; Date (DD/MM/YY):01/11/2021 5: 11.423; Date (DD/MM/YY):01/11/2021 6: 12.375; Initial: 7: 12.154
Pos Width mean @ IPIN = 100uA |  |  |  | Date (DD/MM/YY):01/11/2021 1: 11.3317; Date (DD/MM/YY):01/11/2021 2: 12.2409; Date (DD/MM/YY):01/11/2021 3: 11.9612; Date (DD/MM/YY):01/11/2021 4: 12.2605; Date (DD/MM/YY):01/11/2021 5: 11.6648; Date (DD/MM/YY):01/11/2021 6: 12.5764; Initial: 7: 12.3734
Pos Width mean @ IPIN = 1000uA |  |  |  | Date (DD/MM/YY):01/11/2021 1: 11.3479; Date (DD/MM/YY):01/11/2021 2: 12.2421; Date (DD/MM/YY):01/11/2021 3: 11.9644; Date (DD/MM/YY):01/11/2021 4: 12.2687; Date (DD/MM/YY):01/11/2021 5: 11.6548; Date (DD/MM/YY):01/11/2021 6: 12.5658; Initial: 7: 12.3648
GoNoGoDuty Cycle | % | 46 | 54 | Date (DD/MM/YY):01/11/2021 1: 45.4341; Date (DD/MM/YY):01/11/2021 2: 48.9394; Date (DD/MM/YY):01/11/2021 3: 47.8714; Date (DD/MM/YY):01/11/2021 4: 49.201; Date (DD/MM/YY):01/11/2021 5: 46.7269; Date (DD/MM/YY):01/11/2021 6: 50.3308; Initial: 7: 49.4483 | Fail
Duty Cycle @ IPIN = 100uA | % | 46 | 54 | Date (DD/MM/YY):01/11/2021 1: 45.3899; Date (DD/MM/YY):01/11/2021 2: 49.0141; Date (DD/MM/YY):01/11/2021 3: 47.9116; Date (DD/MM/YY):01/11/2021 4: 49.1153; Date (DD/MM/YY):01/11/2021 5: 46.6897; Date (DD/MM/YY):01/11/2021 6: 50.3393; Initial: 7: 49.5347 | Fail
Duty Cycle @ IPIN = 1000uA | % | 46 | 54 | Date (DD/MM/YY):01/11/2021 1: 45.3948; Date (DD/MM/YY):01/11/2021 2: 48.9888; Date (DD/MM/YY):01/11/2021 3: 47.8835; Date (DD/MM/YY):01/11/2021 4: 49.0863; Date (DD/MM/YY):01/11/2021 5: 46.6424; Date (DD/MM/YY):01/11/2021 6: 50.2645; Initial: 7: 49.4622 | Fail
Clock+ common mode | V | 0.9 | 1.5 | Date (DD/MM/YY):01/11/2021 1: 1.0124; Date (DD/MM/YY):01/11/2021 2: 1.0174; Date (DD/MM/YY):01/11/2021 3: 1.0388; Date (DD/MM/YY):01/11/2021 4: 1.0967; Date (DD/MM/YY):01/11/2021 5: 1.085; Date (DD/MM/YY):01/11/2021 6: 1.08; Initial: 7: 1.0657 | Pass
Clock- common mode | V | 0.9 | 1.5 | Date (DD/MM/YY):01/11/2021 1: 1.0077; Date (DD/MM/YY):01/11/2021 2: 1.0136; Date (DD/MM/YY):01/11/2021 3: 1.0331; Date (DD/MM/YY):01/11/2021 4: 1.0866; Date (DD/MM/YY):01/11/2021 5: 1.0745; Date (DD/MM/YY):01/11/2021 6: 1.0719; Initial: 7: 1.0588 | Pass
Data+ common mode | V | 0.9 | 1.5 | Date (DD/MM/YY):01/11/2021 1: 1.0397; Date (DD/MM/YY):01/11/2021 2: 1.0561; Date (DD/MM/YY):01/11/2021 3: 1.0761; Date (DD/MM/YY):01/11/2021 4: 1.0977; Date (DD/MM/YY):01/11/2021 5: 1.0978; Date (DD/MM/YY):01/11/2021 6: 1.105; Initial: 7: 1.0988 | Pass
Data- common mode | V | 0.9 | 1.5 | Date (DD/MM/YY):01/11/2021 1: 1.0302; Date (DD/MM/YY):01/11/2021 2: 1.0365; Date (DD/MM/YY):01/11/2021 3: 1.0677; Date (DD/MM/YY):01/11/2021 4: 1.0962; Date (DD/MM/YY):01/11/2021 5: 1.0833; Date (DD/MM/YY):01/11/2021 6: 1.0987; Initial: 7: 1.088 | Pass
Clock+ amplitude | V | 0.2 | 0.5 | Date (DD/MM/YY):01/11/2021 1: 0.32798; Date (DD/MM/YY):01/11/2021 2: 0.32562; Date (DD/MM/YY):01/11/2021 3: 0.33446; Date (DD/MM/YY):01/11/2021 4: 0.36356; Date (DD/MM/YY):01/11/2021 5: 0.35946; Date (DD/MM/YY):01/11/2021 6: 0.35334; Initial: 7: 0.35192 | Pass
Clock- amplitude | V | 0.2 | 0.5 | Date (DD/MM/YY):01/11/2021 1: 0.30208; Date (DD/MM/YY):01/11/2021 2: 0.30774; Date (DD/MM/YY):01/11/2021 3: 0.31824; Date (DD/MM/YY):01/11/2021 4: 0.34525; Date (DD/MM/YY):01/11/2021 5: 0.34115; Date (DD/MM/YY):01/11/2021 6: 0.34328; Initial: 7: 0.33645 | Pass
Data+ amplitude | V | 0.2 | 0.5 | Date (DD/MM/YY):01/11/2021 1: 0.36352; Date (DD/MM/YY):01/11/2021 2: 0.3741; Date (DD/MM/YY):01/11/2021 3: 0.38706; Date (DD/MM/YY):01/11/2021 4: 0.38174; Date (DD/MM/YY):01/11/2021 5: 0.39004; Date (DD/MM/YY):01/11/2021 6: 0.38959; Initial: 7: 0.39319 | Pass
Data- amplitude | V | 0.2 | 0.5 | Date (DD/MM/YY):01/11/2021 1: 0.35292; Date (DD/MM/YY):01/11/2021 2: 0.34842; Date (DD/MM/YY):01/11/2021 3: 0.37324; Date (DD/MM/YY):01/11/2021 4: 0.38451; Date (DD/MM/YY):01/11/2021 5: 0.3752; Date (DD/MM/YY):01/11/2021 6: 0.38241; Initial: 7: 0.37785 | Pass
Bit errors @ IPIN = 100uA | -- | -- | 0 | Date (DD/MM/YY):01/11/2021 1: 0; Date (DD/MM/YY):01/11/2021 2: 0; Date (DD/MM/YY):01/11/2021 3: 0; Date (DD/MM/YY):01/11/2021 4: 0; Date (DD/MM/YY):01/11/2021 5: 0; Date (DD/MM/YY):01/11/2021 6: 0; Initial: 7: 0 | Pass
Clk errors @ IPIN = 100uA | -- | -- | 0 | Date (DD/MM/YY):01/11/2021 1: 0; Date (DD/MM/YY):01/11/2021 2: 0; Date (DD/MM/YY):01/11/2021 3: 0; Date (DD/MM/YY):01/11/2021 4: 0; Date (DD/MM/YY):01/11/2021 5: 0; Date (DD/MM/YY):01/11/2021 6: 0; Initial: 7: 0 | Pass
Bit errors @ IPIN = 1000uA | -- | -- | 0 | Date (DD/MM/YY):01/11/2021 1: 0; Date (DD/MM/YY):01/11/2021 2: 0; Date (DD/MM/YY):01/11/2021 3: 0; Date (DD/MM/YY):01/11/2021 4: 0; Date (DD/MM/YY):01/11/2021 5: 0; Date (DD/MM/YY):01/11/2021 6: 0; Initial: 7: 0 | Pass
Clk errors @ IPIN = 1000uA | -- | -- | 0 | Date (DD/MM/YY):01/11/2021 1: 0; Date (DD/MM/YY):01/11/2021 2: 0; Date (DD/MM/YY):01/11/2021 3: 0; Date (DD/MM/YY):01/11/2021 4: 0; Date (DD/MM/YY):01/11/2021 5: 0; Date (DD/MM/YY):01/11/2021 6: 0; Initial: 7: 0 | Pass
VDC Bit errors | -- | -- | 0 | 0 | 0 | 0 | 0 | 0 | 0 | 0 | 0 | 0 | 0 | 0 | 0 | 0 | 0 | Pass