## Sheet1
Opto-board Assembly Status
0
Opto-board S/N: |  |  |  | Site(check one): |  | OSU |  | Seigen
Opto-board flavor (check one): |  |  | B-Layer |  | Left |  | Right
VDC S/N | 0
0
DORIC S/N |  |  | -- | --
Step |  |  |  | Date | Initial | Comments
1) Reinforce 80-pin Connector
2) Mechanical tolerance test
3) short test
4) VDC mounting
5) DORIC mounting
6) Measure VCSEL power
7) Measure PIN respnsivity
8) Glue VCSEL opto-pack (?)
9) Glue Housing
10.1) Glue 2nd VCSEL opto-pack(?)
10.2) Glue housing (?)
11.1) Glue PIN opto-pack
11.2) Glue housing
12) Solder VCSEL opto-pack
13) Solder 2nd VCSEL opto-pack (?)
14) Solder PIN opto-pack
15) Wire bonding
16) Basic Functionality
17) Encapsulation

## Sheet2
Opto-Board QA data Sheet: Optical Power and Responsivity
Opto-board S/N
0
VCSEL Opto-pack S/N:
Power (uW) | 1 | 2 | 3 | 4 | 5 | 6 | 7 | 8 | Date | Initial | P> 500 uW & dP ,20% ?
Pre Opto-pack Burn-in |  | 2088.6541 | 2129.6962 | 2124.7113 | 2064.9783 | 2116.4246 | 2130.123 | 2115.7412 | -- | -- | --
Post Opto-pack Burn-in |  | 2003.8326 | 2015.97 | 2018.5995 | 2013.99 | 1986.8569 | 2014.3959 | 1997.1513 | -- | -- | --
Change (%) | #DIV/0! | #DIV/0! | #DIV/0! | #DIV/0! | #DIV/0! | #DIV/0! | #DIV/0! | #DIV/0! | -- | -- | --
Pre Opto-board Burn-in |  | 1420.4125 | 1247.2628 | 1494.5672 | 1346.1824 | 1574.0334 | 1425.597 | 1519.781 | -- | -- | --
Change (%) |  | #DIV/0! | #DIV/0! | #DIV/0! | #DIV/0! | #DIV/0! | #DIV/0! | #DIV/0! | -- | -- | --
Post Opto-board Burn-in |  | 1288.5546 | 1100.563 | 1357.9927 | 1173.0235 | 1541.1951 | 1413.4099 | 1551.5062 | -- | -- | --
Change (%) |  | -9.2831 | -11.7617 | -9.1381 | -12.863 | -2.0863 | -0.85488 | 2.0875 | -- | -- | --
Opto-board at 0C |  | 1461.7408 | 1320.1882 | 1569.3587 | 1381.4506 | 1550.3674 | 1451.9306 | 1717.9379 | -- | -- | --
Change (%) |  | 2.9096 | 5.8468 | 5.0042 | 2.6199 | -1.5035 | 1.8472 | 13.0385 | -- | -- | --
Opto-board at 50C |  | 1279.5984 | 1147.4407 | 1388.7592 | 1242.2871 | 1361.6869 | 1310.5269 | 1517.6578 | -- | -- | --
Change (%) |  | -9.9136 | -8.0033 | -7.0795 | -7.7178 | -13.4906 | -8.0717 | -0.13971 | -- | -- | --
Opto-board QA (10C) |  | 1444.2249 | 1313.1075 | 1570.6885 | 1376.9244 | 1539.3954 | 1467.7378 | 1726.318 | -- | -- | --
Change (%) |  | 1.6764 | 5.2791 | 5.0932 | 2.2836 | -2.2006 | 2.956 | 13.5899 | -- | -- | --
Reception Test |  | 1309.926 | 1206.681 | 1370.334 | 1213.54 | 1139.388 | 1151.791 | 1334.607 | -- | -- | --
VCSEL Opto-pack S/N:
Power (uW) | 1 | 2 | 3 | 4 | 5 | 6 | 7 | 8 | Date | Initial | P> 500 uW & dP ,20% ?
Pre Opto-pack Burn-in |  | 1995.0685 | 2041.0664 | 2112.0346 | 1987.9331 | 1987.608 | 2088.4376 | 1998.1091 | -- | -- | --
Post Opto-pack Burn-in |  | 1844.5649 | 1874.7256 | 1995.971 | 1840.7255 | 1874.3474 | 1987.392 | 1939.2922 | -- | -- | --
Change (%) | #DIV/0! | #DIV/0! | #DIV/0! | #DIV/0! | #DIV/0! | #DIV/0! | #DIV/0! | #DIV/0! | -- | -- | --
Pre Opto-board Burn-in |  | 1385.5297 | 1296.3207 | 1293.111 | 1205.6369 | 1028.2725 | 1376.5098 | 1254.828 | -- | -- | --
Change (%) |  | #DIV/0! | #DIV/0! | #DIV/0! | #DIV/0! | #DIV/0! | #DIV/0! | #DIV/0! | -- | -- | --
Post Opto-board Burn-in |  | 1384.2319 | 1194.9202 | 1215.2648 | 1247.9597 | 1132.2895 | 1384.538 | 1246.163 | -- | -- | --
Change (%) |  | -0.093672 | -7.8222 | -6.0201 | 3.5104 | 10.1157 | 0.58322 | -0.69053 | -- | -- | --
Opto-board at 0C |  | 1523.3908 | 1295.9008 | 1465.108 | 1418.8307 | 1335.0517 | 1424.829 | 1426.3368 | -- | -- | --
Change (%) |  | 9.9501 | -0.032397 | 13.301 | 17.6831 | 29.8344 | 3.5103 | 13.6679 | -- | -- | --
Opto-board at 50C |  | 1336.8061 | 1123.7487 | 1300.9723 | 1254.9951 | 1157.7222 | 1261.928 | 1218.2846 | -- | -- | --
Change (%) |  | -3.5166 | -13.3125 | 0.60794 | 4.094 | 12.589 | -8.3241 | -2.9122 | -- | -- | --
Opto-board QA (10C) |  | 1523.6702 | 1276.8323 | 1469.2188 | 1430.2655 | 1301.5415 | 1423.7492 | 1433.7962 | -- | -- | --
Change (%) |  | 9.9702 | -1.5034 | 13.6189 | 18.6315 | 26.5755 | 3.4318 | 14.2624 | -- | -- | --
Reception Test |  | 1165.538 | 1222.387 | 1245.394 | 1184.971 | 1079.928 | 1038.779 | 1006.203 | -- | -- | --

## Sheet3
PIN Opto-pack S/N:
Responsivity (A/W) | 1 | 2 | 3 | 4 | 5 | 6 | 7 | 8 | Date | Initial | R> 0.5 A/W & dR <5%
Opto-pack QA | [8 empty] | -- | -- | --
Pre-mount | [8 empty] | -- | -- | --
Change (%)

## Sheet4
Opto-board QA Data Sheet
Opto-board S/N:
0
Current consumption:
| Unit | Min | Max | I |  |  | dI <5% | Date |  | Initial |  | Pass/Fail (?)
Pre-QA | mA | 323 | 371 | 361.2061 |  |  |  | 2021-01-11 |  |  |  | Pass
QA | mA | 308.5 | 350.5 | 339.2944 |  |  |  | 2021-01-11 |  |  |  | Pass
*The allowable range for current consumption for a B-layer opto-board is 330-400 mA.
Dark current:
| Unit | Max | I |  | Date |  | Initial |  | Pass/Fail (?)
Pre-QA | uA | 1 | 0.69358 |  | 2021-01-11 |  |  |  | Pass
QA | uA | 1 | 0.53556 |  | 2021-01-11 |  |  |  | Pass
Optical
| Unit | Max | 1 | 2 | 3 | 4 | 5 | 6 | 7 | 8 | 9 | 10 | 11 | 12 | 13 | 14 | 15 | 16 | Pass/Fail (?)
Rise | ns | 1 | 0.40577 | 0.33994 | 0.36992 | 0.49778 | 0.63575 | 0.53956 | 0.40262 | 0.3765 | 0.62883 | 0.50417 | 0.6322 | 0.61551 | 0.45885 | 0.45849 |  |  | Pass
Fall | ns | 1 | 0.49408 | 0.70824 | 0.61117 | 0.5497 | 0.59892 | 0.47645 | 0.46504 | 0.49311 | 0.48385 | 0.46074 | 0.5795 | 0.5349 | 0.42362 | 0.45882 |  |  | Pass

## optical calc
Post Mounting @ room Temp
Power
Power 2
Power 3
channel# | 1 | 2 | 3 | 4 | 5 | 6 | 7 | 8 | 9 | 10 | 11 | 12 | 13 | 14
| 1000 | 1000 | 1000 | 1000 | 1000 | 1000 | 1000 | 1000 | 1000 | 1000 | 1000 | 1000 | 1000 | 1000
| 1000 | 1000 | 1000 | 1000 | 1000 | 1000 | 1000 | 1000 | 1000 | 1000 | 1000 | 1000 | 1000 | 1000
| 1000 | 1000 | 1000 | 1000 | 1000 | 1000 | 1000 | 1000 | 1000 | 1000 | 1000 | 1000 | 1000 | 1000
avg | 1000 | 1000 | 1000 | 1000 | 1000 | 1000 | 1000 | 1000 | 1000 | 1000 | 1000 | 1000 | 1000 | 1000
-10C
Power
Power 2
Power 3
channel# | 1 | 2 | 3 | 4 | 5 | 6 | 7 | 8 | 9 | 10 | 11 | 12 | 13 | 14
| 1000 | 1000 | 1000 | 1000 | 1000 | 1000 | 1000 | 1000 | 1000 | 1000 | 1000 | 1000 | 1000 | 1000
| 1000 | 1000 | 1000 | 1000 | 1000 | 1000 | 1000 | 1000 | 1000 | 1000 | 1000 | 1000 | 1000 | 1000
| 1000 | 1000 | 1000 | 1000 | 1000 | 1000 | 1000 | 1000 | 1000 | 1000 | 1000 | 1000 | 1000 | 1000
avg | 1000 | 1000 | 1000 | 1000 | 1000 | 1000 | 1000 | 1000 | 1000 | 1000 | 1000 | 1000 | 1000 | 1000
10C
Power
Power 2
Power 3
channel# | 1 | 2 | 3 | 4 | 5 | 6 | 7 | 8 | 9 | 10 | 11 | 12 | 13 | 14
| 1000 | 1000 | 1000 | 1000 | 1000 | 1000 | 1000 | 1000 | 1000 | 1000 | 1000 | 1000 | 1000 | 1000
| 1000 | 1000 | 1000 | 1000 | 1000 | 1000 | 1000 | 1000 | 1000 | 1000 | 1000 | 1000 | 1000 | 1000
| 1000 | 1000 | 1000 | 1000 | 1000 | 1000 | 1000 | 1000 | 1000 | 1000 | 1000 | 1000 | 1000 | 1000
avg | 1000 | 1000 | 1000 | 1000 | 1000 | 1000 | 1000 | 1000 | 1000 | 1000 | 1000 | 1000 | 1000 | 1000
50C
Power
Power 2
Power 3
channel# | 1 | 2 | 3 | 4 | 5 | 6 | 7 | 8 | 9 | 10 | 11 | 12 | 13 | 14
| 1000 | 1000 | 1000 | 1000 | 1000 | 1000 | 1000 | 1000 | 1000 | 1000 | 1000 | 1000 | 1000 | 1000
| 1000 | 1000 | 1000 | 1000 | 1000 | 1000 | 1000 | 1000 | 1000 | 1000 | 1000 | 1000 | 1000 | 1000
| 1000 | 1000 | 1000 | 1000 | 1000 | 1000 | 1000 | 1000 | 1000 | 1000 | 1000 | 1000 | 1000 | 1000
avg | 1000 | 1000 | 1000 | 1000 | 1000 | 1000 | 1000 | 1000 | 1000 | 1000 | 1000 | 1000 | 1000 | 1000

## Sheet5
Electrical: |  |  |  | Date (DD/MM/YY):01/11/2021 | [5 empty] | Initial:
| Unit | Min | Max | 1 | 2 | 3 | 4 | 5 | 6 | 7 | 8 | 9 | 10 | 11 | 12 | 13 | 14 | Pass/fail(?)
Clk Rise | ns | -- | 1 | Date (DD/MM/YY):01/11/2021 1: 0.47917; Date (DD/MM/YY):01/11/2021 2: 0.50094; Date (DD/MM/YY):01/11/2021 3: 0.50973; Date (DD/MM/YY):01/11/2021 4: 0.53839; Date (DD/MM/YY):01/11/2021 5: 0.55021; Date (DD/MM/YY):01/11/2021 6: 0.56258; Initial: 7: 0.57548 | Pass
Clk Fall | ns | -- | 1 | Date (DD/MM/YY):01/11/2021 1: 0.47775; Date (DD/MM/YY):01/11/2021 2: 0.5023; Date (DD/MM/YY):01/11/2021 3: 0.51148; Date (DD/MM/YY):01/11/2021 4: 0.52838; Date (DD/MM/YY):01/11/2021 5: 0.54502; Date (DD/MM/YY):01/11/2021 6: 0.55298; Initial: 7: 0.57808 | Pass
Data Rise | ns | -- | 1 | Date (DD/MM/YY):01/11/2021 1: 0.63572; Date (DD/MM/YY):01/11/2021 2: 0.64201; Date (DD/MM/YY):01/11/2021 3: 0.60875; Date (DD/MM/YY):01/11/2021 4: 0.5995; Date (DD/MM/YY):01/11/2021 5: 0.64182; Date (DD/MM/YY):01/11/2021 6: 0.62157; Initial: 7: 0.65054 | Pass
Data Fall | ns | -- | 1 | Date (DD/MM/YY):01/11/2021 1: 0.63139; Date (DD/MM/YY):01/11/2021 2: 0.58618; Date (DD/MM/YY):01/11/2021 3: 0.64491; Date (DD/MM/YY):01/11/2021 4: 0.62535; Date (DD/MM/YY):01/11/2021 5: 0.5884; Date (DD/MM/YY):01/11/2021 6: 0.62894; Initial: 7: 0.663 | Pass
Jitter @ IPIN = 100uA | ns | -- | 1 | Date (DD/MM/YY):01/11/2021 1: 0.08937; Date (DD/MM/YY):01/11/2021 2: 0.22018; Date (DD/MM/YY):01/11/2021 3: 0.08059; Date (DD/MM/YY):01/11/2021 4: 0.29275; Date (DD/MM/YY):01/11/2021 5: 0.07887; Date (DD/MM/YY):01/11/2021 6: 0.06919; Initial: 7: 0.18637 | Pass
Jitter @ IPIN = 1000uA | ns | -- | 1 | Date (DD/MM/YY):01/11/2021 1: 0.06293; Date (DD/MM/YY):01/11/2021 2: 0.21721; Date (DD/MM/YY):01/11/2021 3: 0.09011; Date (DD/MM/YY):01/11/2021 4: 0.28233; Date (DD/MM/YY):01/11/2021 5: 0.07098; Date (DD/MM/YY):01/11/2021 6: 0.05576; Initial: 7: 0.19543 | Pass
Pos Width max @ IPIN = 100uA |  |  |  | Date (DD/MM/YY):01/11/2021 1: 12.364; Date (DD/MM/YY):01/11/2021 2: 12.525; Date (DD/MM/YY):01/11/2021 3: 12.26; Date (DD/MM/YY):01/11/2021 4: 13.309; Date (DD/MM/YY):01/11/2021 5: 12.744; Date (DD/MM/YY):01/11/2021 6: 12.044; Initial: 7: 11.868
Pos Width max @ IPIN = 1000uA |  |  |  | Date (DD/MM/YY):01/11/2021 1: 12.294; Date (DD/MM/YY):01/11/2021 2: 12.411; Date (DD/MM/YY):01/11/2021 3: 12.306; Date (DD/MM/YY):01/11/2021 4: 13.245; Date (DD/MM/YY):01/11/2021 5: 12.717; Date (DD/MM/YY):01/11/2021 6: 12.006; Initial: 7: 11.856
Pos Width min @ IPIN = 100uA |  |  |  | Date (DD/MM/YY):01/11/2021 1: 11.862; Date (DD/MM/YY):01/11/2021 2: 11.597; Date (DD/MM/YY):01/11/2021 3: 11.782; Date (DD/MM/YY):01/11/2021 4: 12.337; Date (DD/MM/YY):01/11/2021 5: 12.272; Date (DD/MM/YY):01/11/2021 6: 11.61; Initial: 7: 11.171
Pos Width min @ IPIN = 1000uA |  |  |  | Date (DD/MM/YY):01/11/2021 1: 11.903; Date (DD/MM/YY):01/11/2021 2: 11.63; Date (DD/MM/YY):01/11/2021 3: 11.79; Date (DD/MM/YY):01/11/2021 4: 12.398; Date (DD/MM/YY):01/11/2021 5: 12.335; Date (DD/MM/YY):01/11/2021 6: 11.654; Initial: 7: 11.189
Pos Width mean @ IPIN = 100uA |  |  |  | Date (DD/MM/YY):01/11/2021 1: 12.0972; Date (DD/MM/YY):01/11/2021 2: 12.0162; Date (DD/MM/YY):01/11/2021 3: 12.0361; Date (DD/MM/YY):01/11/2021 4: 12.8078; Date (DD/MM/YY):01/11/2021 5: 12.5251; Date (DD/MM/YY):01/11/2021 6: 11.8178; Initial: 7: 11.5114
Pos Width mean @ IPIN = 1000uA |  |  |  | Date (DD/MM/YY):01/11/2021 1: 12.0928; Date (DD/MM/YY):01/11/2021 2: 11.9765; Date (DD/MM/YY):01/11/2021 3: 12.0424; Date (DD/MM/YY):01/11/2021 4: 12.7991; Date (DD/MM/YY):01/11/2021 5: 12.5286; Date (DD/MM/YY):01/11/2021 6: 11.8231; Initial: 7: 11.5038
GoNoGoDuty Cycle | % | 46 | 54 | Date (DD/MM/YY):01/11/2021 1: 48.4097; Date (DD/MM/YY):01/11/2021 2: 48.0534; Date (DD/MM/YY):01/11/2021 3: 48.1527; Date (DD/MM/YY):01/11/2021 4: 51.3046; Date (DD/MM/YY):01/11/2021 5: 50.1039; Date (DD/MM/YY):01/11/2021 6: 47.3986; Initial: 7: 46.1032 | Pass
Duty Cycle @ IPIN = 100uA | % | 46 | 54 | Date (DD/MM/YY):01/11/2021 1: 48.4125; Date (DD/MM/YY):01/11/2021 2: 48.1007; Date (DD/MM/YY):01/11/2021 3: 48.176; Date (DD/MM/YY):01/11/2021 4: 51.2885; Date (DD/MM/YY):01/11/2021 5: 50.1671; Date (DD/MM/YY):01/11/2021 6: 47.3258; Initial: 7: 46.111 | Pass
Duty Cycle @ IPIN = 1000uA | % | 46 | 54 | Date (DD/MM/YY):01/11/2021 1: 48.3781; Date (DD/MM/YY):01/11/2021 2: 47.9307; Date (DD/MM/YY):01/11/2021 3: 48.1925; Date (DD/MM/YY):01/11/2021 4: 51.1919; Date (DD/MM/YY):01/11/2021 5: 50.1193; Date (DD/MM/YY):01/11/2021 6: 47.2905; Initial: 7: 46.0367 | Pass
Clock+ common mode | V | 0.9 | 1.5 | Date (DD/MM/YY):01/11/2021 1: 1.0011; Date (DD/MM/YY):01/11/2021 2: 0.99821; Date (DD/MM/YY):01/11/2021 3: 1.0145; Date (DD/MM/YY):01/11/2021 4: 1.0837; Date (DD/MM/YY):01/11/2021 5: 1.0713; Date (DD/MM/YY):01/11/2021 6: 1.066; Initial: 7: 1.08 | Pass
Clock- common mode | V | 0.9 | 1.5 | Date (DD/MM/YY):01/11/2021 1: 0.9965; Date (DD/MM/YY):01/11/2021 2: 0.99343; Date (DD/MM/YY):01/11/2021 3: 1.0064; Date (DD/MM/YY):01/11/2021 4: 1.0735; Date (DD/MM/YY):01/11/2021 5: 1.0632; Date (DD/MM/YY):01/11/2021 6: 1.0574; Initial: 7: 1.071 | Pass
Data+ common mode | V | 0.9 | 1.5 | Date (DD/MM/YY):01/11/2021 1: 1.0292; Date (DD/MM/YY):01/11/2021 2: 1.0437; Date (DD/MM/YY):01/11/2021 3: 1.045; Date (DD/MM/YY):01/11/2021 4: 1.0773; Date (DD/MM/YY):01/11/2021 5: 1.0946; Date (DD/MM/YY):01/11/2021 6: 1.1104; Initial: 7: 1.1135 | Pass
Data- common mode | V | 0.9 | 1.5 | Date (DD/MM/YY):01/11/2021 1: 1.0188; Date (DD/MM/YY):01/11/2021 2: 1.0237; Date (DD/MM/YY):01/11/2021 3: 1.0371; Date (DD/MM/YY):01/11/2021 4: 1.0774; Date (DD/MM/YY):01/11/2021 5: 1.0788; Date (DD/MM/YY):01/11/2021 6: 1.1027; Initial: 7: 1.1006 | Pass
Clock+ amplitude | V | 0.2 | 0.5 | Date (DD/MM/YY):01/11/2021 1: 0.32856; Date (DD/MM/YY):01/11/2021 2: 0.32371; Date (DD/MM/YY):01/11/2021 3: 0.33624; Date (DD/MM/YY):01/11/2021 4: 0.35902; Date (DD/MM/YY):01/11/2021 5: 0.34763; Date (DD/MM/YY):01/11/2021 6: 0.34618; Initial: 7: 0.35736 | Pass
Clock- amplitude | V | 0.2 | 0.5 | Date (DD/MM/YY):01/11/2021 1: 0.30398; Date (DD/MM/YY):01/11/2021 2: 0.2989; Date (DD/MM/YY):01/11/2021 3: 0.31159; Date (DD/MM/YY):01/11/2021 4: 0.33847; Date (DD/MM/YY):01/11/2021 5: 0.33177; Date (DD/MM/YY):01/11/2021 6: 0.32779; Initial: 7: 0.3357 | Pass
Data+ amplitude | V | 0.2 | 0.5 | Date (DD/MM/YY):01/11/2021 1: 0.36484; Date (DD/MM/YY):01/11/2021 2: 0.37639; Date (DD/MM/YY):01/11/2021 3: 0.37918; Date (DD/MM/YY):01/11/2021 4: 0.37344; Date (DD/MM/YY):01/11/2021 5: 0.38698; Date (DD/MM/YY):01/11/2021 6: 0.38933; Initial: 7: 0.39559 | Pass
Data- amplitude | V | 0.2 | 0.5 | Date (DD/MM/YY):01/11/2021 1: 0.35274; Date (DD/MM/YY):01/11/2021 2: 0.34844; Date (DD/MM/YY):01/11/2021 3: 0.36263; Date (DD/MM/YY):01/11/2021 4: 0.37538; Date (DD/MM/YY):01/11/2021 5: 0.36937; Date (DD/MM/YY):01/11/2021 6: 0.37883; Initial: 7: 0.37725 | Pass
Bit errors @ IPIN = 100uA | -- | -- | 0 | Date (DD/MM/YY):01/11/2021 1: 0; Date (DD/MM/YY):01/11/2021 2: 0; Date (DD/MM/YY):01/11/2021 3: 0; Date (DD/MM/YY):01/11/2021 4: 0; Date (DD/MM/YY):01/11/2021 5: 0; Date (DD/MM/YY):01/11/2021 6: 0; Initial: 7: 0 | Pass
Clk errors @ IPIN = 100uA | -- | -- | 0 | Date (DD/MM/YY):01/11/2021 1: 0; Date (DD/MM/YY):01/11/2021 2: 0; Date (DD/MM/YY):01/11/2021 3: 0; Date (DD/MM/YY):01/11/2021 4: 0; Date (DD/MM/YY):01/11/2021 5: 0; Date (DD/MM/YY):01/11/2021 6: 0; Initial: 7: 0 | Pass
Bit errors @ IPIN = 1000uA | -- | -- | 0 | Date (DD/MM/YY):01/11/2021 1: 0; Date (DD/MM/YY):01/11/2021 2: 0; Date (DD/MM/YY):01/11/2021 3: 0; Date (DD/MM/YY):01/11/2021 4: 0; Date (DD/MM/YY):01/11/2021 5: 0; Date (DD/MM/YY):01/11/2021 6: 0; Initial: 7: 0 | Pass
Clk errors @ IPIN = 1000uA | -- | -- | 0 | Date (DD/MM/YY):01/11/2021 1: 0; Date (DD/MM/YY):01/11/2021 2: 0; Date (DD/MM/YY):01/11/2021 3: 0; Date (DD/MM/YY):01/11/2021 4: 0; Date (DD/MM/YY):01/11/2021 5: 0; Date (DD/MM/YY):01/11/2021 6: 0; Initial: 7: 0 | Pass
VDC Bit errors | -- | -- | 0 | 0 | 0 | 0 | 0 | 0 | 0 | 0 | 0 | 0 | 0 | 0 | 0 | 0 | 0 | Pass