## Sheet1
Opto-board Assembly Status
0
Opto-board S/N: |  |  |  | Site(check one): |  | OSU |  | Seigen
Opto-board flavor (check one): |  |  | B-Layer |  | Left |  | Right
VDC S/N | 0
0
DORIC S/N |  |  | -- | --
Step |  |  |  | Date | Initial | Comments
1) Reinforce 80-pin Connector
2) Mechanical tolerance test
3) short test
4) VDC mounting
5) DORIC mounting
6) Measure VCSEL power
7) Measure PIN respnsivity
8) Glue VCSEL opto-pack (?)
9) Glue Housing
10.1) Glue 2nd VCSEL opto-pack(?)
10.2) Glue housing (?)
11.1) Glue PIN opto-pack
11.2) Glue housing
12) Solder VCSEL opto-pack
13) Solder 2nd VCSEL opto-pack (?)
14) Solder PIN opto-pack
15) Wire bonding
16) Basic Functionality
17) Encapsulation

## Sheet2
Opto-Board QA data Sheet: Optical Power and Responsivity
Opto-board S/N
0
VCSEL Opto-pack S/N:
Power (uW) | 1 | 2 | 3 | 4 | 5 | 6 | 7 | 8 | Date | Initial | P> 500 uW & dP ,20% ?
Pre Opto-pack Burn-in |  | 2047.3261 | 2086.8932 | 1949.2119 | 1995.263 | 2068.2705 | 1989.2824 | 1998.4992 | -- | -- | --
Post Opto-pack Burn-in |  | 1899.5373 | 1908.1391 | 1844.17 | 1857.0141 | 1921.3178 | 1850.9089 | 1864.2513 | -- | -- | --
Change (%) | #DIV/0! | #DIV/0! | #DIV/0! | #DIV/0! | #DIV/0! | #DIV/0! | #DIV/0! | #DIV/0! | -- | -- | --
Pre Opto-board Burn-in |  | 1552.1834 | 1287.5461 | 1424.7051 | 1426.0937 | 1527.3398 | 1318.927 | 1508.4777 | -- | -- | --
Change (%) |  | #DIV/0! | #DIV/0! | #DIV/0! | #DIV/0! | #DIV/0! | #DIV/0! | #DIV/0! | -- | -- | --
Post Opto-board Burn-in |  | 1458.0075 | 1147.3912 | 1367.0517 | 1321.9384 | 1474.5217 | 1339.7338 | 1576.9848 | -- | -- | --
Change (%) |  | -6.0673 | -10.8854 | -4.0467 | -7.3035 | -3.4582 | 1.5776 | 4.5415 | -- | -- | --
Opto-board at 0C |  | 1511.0099 | 1286.9361 | 1485.6782 | 1395.4772 | 1447.0725 | 1153.0701 | 1615.6028 | -- | -- | --
Change (%) |  | -2.6526 | -0.047375 | 4.2797 | -2.1469 | -5.2554 | -12.5751 | 7.1015 | -- | -- | --
Opto-board at 50C |  | 1327.8034 | 1162.4923 | 1303.6389 | 1190.6172 | 1290.7177 | 1020.6815 | 1459.818 | -- | -- | --
Change (%) |  | -14.4558 | -9.7126 | -8.4976 | -16.512 | -15.4924 | -22.6127 | -3.2257 | -- | -- | --
Opto-board QA (10C) |  | 1488.6966 | 1276.0801 | 1456.2915 | 1370.6774 | 1452.2682 | 1135.5583 | 1629.7781 | -- | -- | --
Change (%) |  | -4.0902 | -0.89053 | 2.217 | -3.8859 | -4.9152 | -13.9029 | 8.0413 | -- | -- | --
Reception Test |  | 1368.47 | 1200.331 | 1312.475 | 1171.004 | 1050.071 | 997.8659 | 1320.84 | -- | -- | --
VCSEL Opto-pack S/N:
Power (uW) | 1 | 2 | 3 | 4 | 5 | 6 | 7 | 8 | Date | Initial | P> 500 uW & dP ,20% ?
Pre Opto-pack Burn-in |  | 1992.3686 | 1971.3893 | 1943.5478 | 1925.4612 | 2025.9693 | 2043.929 | 1974.582 | -- | -- | --
Post Opto-pack Burn-in |  | 1796.2823 | 1832.1938 | 1804.9277 | 1772.8883 | 1876.5989 | 1899.4395 | 1842.4062 | -- | -- | --
Change (%) | #DIV/0! | #DIV/0! | #DIV/0! | #DIV/0! | #DIV/0! | #DIV/0! | #DIV/0! | #DIV/0! | -- | -- | --
Pre Opto-board Burn-in |  | 1276.3386 | 1281.5682 | 1225.1491 | 1203.552 | 1035.4904 | 1378.6319 | 1344.4157 | -- | -- | --
Change (%) |  | #DIV/0! | #DIV/0! | #DIV/0! | #DIV/0! | #DIV/0! | #DIV/0! | #DIV/0! | -- | -- | --
Post Opto-board Burn-in |  | 1223.2708 | 1144.3451 | 1184.7619 | 1161.4771 | 1169.7394 | 1372.3784 | 1347.7121 | -- | -- | --
Change (%) |  | -4.1578 | -10.7074 | -3.2965 | -3.4959 | 12.9648 | -0.4536 | 0.24519 | -- | -- | --
Opto-board at 0C |  | 1243.1081 | 1233.9775 | 1266.8205 | 1261.3325 | 1184.2791 | 1414.0496 | 1422.7484 | -- | -- | --
Change (%) |  | -2.6036 | -3.7135 | 3.4013 | 4.8008 | 14.3689 | 2.5691 | 5.8265 | -- | -- | --
Opto-board at 50C |  | 1104.508 | 1109.2731 | 1115.867 | 1101.5933 | 1071.202 | 1224.9703 | 1266.4597 | -- | -- | --
Change (%) |  | -13.4628 | -13.4441 | -8.9199 | -8.4715 | 3.4488 | -11.1459 | -5.7985 | -- | -- | --
Opto-board QA (10C) |  | 1249.4262 | 1221.0299 | 1240.7332 | 1240.1344 | 1203.7126 | 1406.0872 | 1445.4279 | -- | -- | --
Change (%) |  | -2.1086 | -4.7238 | 1.272 | 3.0395 | 16.2457 | 1.9915 | 7.5135 | -- | -- | --
Reception Test |  | 968.2352 | 1124.783 | 1056.901 | 999.5477 | 978.5772 | 971.9638 | 939.156 | -- | -- | --

## Sheet3
PIN Opto-pack S/N:
Responsivity (A/W) | 1 | 2 | 3 | 4 | 5 | 6 | 7 | 8 | Date | Initial | R> 0.5 A/W & dR <5%
Opto-pack QA | [8 empty] | -- | -- | --
Pre-mount | [8 empty] | -- | -- | --
Change (%)

## Sheet4
Opto-board QA Data Sheet
Opto-board S/N:
0
Current consumption:
| Unit | Min | Max | I |  |  | dI <5% | Date |  | Initial |  | Pass/Fail (?)
Pre-QA | mA | 323 | 371 | 362.4268 |  |  |  | 2021-01-12 |  |  |  | Pass
QA | mA | 308.5 | 350.5 | 341.687 |  |  |  | 2021-01-12 |  |  |  | Pass
*The allowable range for current consumption for a B-layer opto-board is 330-400 mA.
Dark current:
| Unit | Max | I |  | Date |  | Initial |  | Pass/Fail (?)
Pre-QA | uA | 1 | 0.60467 |  | 2021-01-12 |  |  |  | Pass
QA | uA | 1 | 0.60796 |  | 2021-01-12 |  |  |  | Pass
Optical
| Unit | Max | 1 | 2 | 3 | 4 | 5 | 6 | 7 | 8 | 9 | 10 | 11 | 12 | 13 | 14 | 15 | 16 | Pass/Fail (?)
Rise | ns | 1 | 0.44126 | 0.48935 | 0.62038 | 0.59581 | 0.6674 | 0.57874 | 0.28004 | 0.57163 | 0.6173 | 0.68031 | 0.50128 | 0.61573 | 0.52253 | 0.32676 |  |  | Pass
Fall | ns | 1 | 0.36082 | 0.34203 | 0.51357 | 0.49011 | 0.59469 | 0.57033 | 0.67507 | 0.46528 | 0.60002 | 0.69242 | 0.52072 | 0.48402 | 0.41828 | 0.63766 |  |  | Pass

## optical calc
Post Mounting @ room Temp
Power
Power 2
Power 3
channel# | 1 | 2 | 3 | 4 | 5 | 6 | 7 | 8 | 9 | 10 | 11 | 12 | 13 | 14
| 1000 | 1000 | 1000 | 1000 | 1000 | 1000 | 1000 | 1000 | 1000 | 1000 | 1000 | 1000 | 1000 | 1000
| 1000 | 1000 | 1000 | 1000 | 1000 | 1000 | 1000 | 1000 | 1000 | 1000 | 1000 | 1000 | 1000 | 1000
| 1000 | 1000 | 1000 | 1000 | 1000 | 1000 | 1000 | 1000 | 1000 | 1000 | 1000 | 1000 | 1000 | 1000
avg | 1000 | 1000 | 1000 | 1000 | 1000 | 1000 | 1000 | 1000 | 1000 | 1000 | 1000 | 1000 | 1000 | 1000
-10C
Power
Power 2
Power 3
channel# | 1 | 2 | 3 | 4 | 5 | 6 | 7 | 8 | 9 | 10 | 11 | 12 | 13 | 14
| 1000 | 1000 | 1000 | 1000 | 1000 | 1000 | 1000 | 1000 | 1000 | 1000 | 1000 | 1000 | 1000 | 1000
| 1000 | 1000 | 1000 | 1000 | 1000 | 1000 | 1000 | 1000 | 1000 | 1000 | 1000 | 1000 | 1000 | 1000
| 1000 | 1000 | 1000 | 1000 | 1000 | 1000 | 1000 | 1000 | 1000 | 1000 | 1000 | 1000 | 1000 | 1000
avg | 1000 | 1000 | 1000 | 1000 | 1000 | 1000 | 1000 | 1000 | 1000 | 1000 | 1000 | 1000 | 1000 | 1000
10C
Power
Power 2
Power 3
channel# | 1 | 2 | 3 | 4 | 5 | 6 | 7 | 8 | 9 | 10 | 11 | 12 | 13 | 14
| 1000 | 1000 | 1000 | 1000 | 1000 | 1000 | 1000 | 1000 | 1000 | 1000 | 1000 | 1000 | 1000 | 1000
| 1000 | 1000 | 1000 | 1000 | 1000 | 1000 | 1000 | 1000 | 1000 | 1000 | 1000 | 1000 | 1000 | 1000
| 1000 | 1000 | 1000 | 1000 | 1000 | 1000 | 1000 | 1000 | 1000 | 1000 | 1000 | 1000 | 1000 | 1000
avg | 1000 | 1000 | 1000 | 1000 | 1000 | 1000 | 1000 | 1000 | 1000 | 1000 | 1000 | 1000 | 1000 | 1000
50C
Power
Power 2
Power 3
channel# | 1 | 2 | 3 | 4 | 5 | 6 | 7 | 8 | 9 | 10 | 11 | 12 | 13 | 14
| 1000 | 1000 | 1000 | 1000 | 1000 | 1000 | 1000 | 1000 | 1000 | 1000 | 1000 | 1000 | 1000 | 1000
| 1000 | 1000 | 1000 | 1000 | 1000 | 1000 | 1000 | 1000 | 1000 | 1000 | 1000 | 1000 | 1000 | 1000
| 1000 | 1000 | 1000 | 1000 | 1000 | 1000 | 1000 | 1000 | 1000 | 1000 | 1000 | 1000 | 1000 | 1000
avg | 1000 | 1000 | 1000 | 1000 | 1000 | 1000 | 1000 | 1000 | 1000 | 1000 | 1000 | 1000 | 1000 | 1000

## Sheet5
Electrical: |  |  |  | Date (DD/MM/YY):01/12/2021 | [5 empty] | Initial:
| Unit | Min | Max | 1 | 2 | 3 | 4 | 5 | 6 | 7 | 8 | 9 | 10 | 11 | 12 | 13 | 14 | Pass/fail(?)
Clk Rise | ns | -- | 1 | Date (DD/MM/YY):01/12/2021 1: 0.49323; Date (DD/MM/YY):01/12/2021 2: 0.50839; Date (DD/MM/YY):01/12/2021 3: 0.5265; Date (DD/MM/YY):01/12/2021 4: 0.53115; Date (DD/MM/YY):01/12/2021 5: 0.54836; Date (DD/MM/YY):01/12/2021 6: 0.56804; Initial: 7: 0.57856 | Pass
Clk Fall | ns | -- | 1 | Date (DD/MM/YY):01/12/2021 1: 0.48714; Date (DD/MM/YY):01/12/2021 2: 0.49736; Date (DD/MM/YY):01/12/2021 3: 0.51609; Date (DD/MM/YY):01/12/2021 4: 0.52854; Date (DD/MM/YY):01/12/2021 5: 0.54947; Date (DD/MM/YY):01/12/2021 6: 0.56496; Initial: 7: 0.58332 | Pass
Data Rise | ns | -- | 1 | Date (DD/MM/YY):01/12/2021 1: 0.59998; Date (DD/MM/YY):01/12/2021 2: 0.66349; Date (DD/MM/YY):01/12/2021 3: 0.63591; Date (DD/MM/YY):01/12/2021 4: 0.592; Date (DD/MM/YY):01/12/2021 5: 0.62671; Date (DD/MM/YY):01/12/2021 6: 0.62574; Initial: 7: 0.6419 | Pass
Data Fall | ns | -- | 1 | Date (DD/MM/YY):01/12/2021 1: 0.63501; Date (DD/MM/YY):01/12/2021 2: 0.59813; Date (DD/MM/YY):01/12/2021 3: 0.63859; Date (DD/MM/YY):01/12/2021 4: 0.63162; Date (DD/MM/YY):01/12/2021 5: 0.62301; Date (DD/MM/YY):01/12/2021 6: 0.62748; Initial: 7: 0.65 | Pass
Jitter @ IPIN = 100uA | ns | -- | 1 | Date (DD/MM/YY):01/12/2021 1: 0.09824; Date (DD/MM/YY):01/12/2021 2: 0.24528; Date (DD/MM/YY):01/12/2021 3: 0.08815; Date (DD/MM/YY):01/12/2021 4: 0.08902; Date (DD/MM/YY):01/12/2021 5: 0.09255; Date (DD/MM/YY):01/12/2021 6: 0.06012; Initial: 7: 0.11699 | Pass
Jitter @ IPIN = 1000uA | ns | -- | 1 | Date (DD/MM/YY):01/12/2021 1: 0.08017; Date (DD/MM/YY):01/12/2021 2: 0.22127; Date (DD/MM/YY):01/12/2021 3: 0.07311; Date (DD/MM/YY):01/12/2021 4: 0.07414; Date (DD/MM/YY):01/12/2021 5: 0.08785; Date (DD/MM/YY):01/12/2021 6: 0.06728; Initial: 7: 0.11529 | Pass
Pos Width max @ IPIN = 100uA |  |  |  | Date (DD/MM/YY):01/12/2021 1: 11.919; Date (DD/MM/YY):01/12/2021 2: 13.387; Date (DD/MM/YY):01/12/2021 3: 13.224; Date (DD/MM/YY):01/12/2021 4: 12.7; Date (DD/MM/YY):01/12/2021 5: 12.955; Date (DD/MM/YY):01/12/2021 6: 12.478; Initial: 7: 12.419
Pos Width max @ IPIN = 1000uA |  |  |  | Date (DD/MM/YY):01/12/2021 1: 11.849; Date (DD/MM/YY):01/12/2021 2: 13.296; Date (DD/MM/YY):01/12/2021 3: 13.087; Date (DD/MM/YY):01/12/2021 4: 12.663; Date (DD/MM/YY):01/12/2021 5: 12.946; Date (DD/MM/YY):01/12/2021 6: 12.498; Initial: 7: 12.406
Pos Width min @ IPIN = 100uA |  |  |  | Date (DD/MM/YY):01/12/2021 1: 11.339; Date (DD/MM/YY):01/12/2021 2: 12.445; Date (DD/MM/YY):01/12/2021 3: 12.614; Date (DD/MM/YY):01/12/2021 4: 12.248; Date (DD/MM/YY):01/12/2021 5: 12.439; Date (DD/MM/YY):01/12/2021 6: 12.096; Initial: 7: 11.888
Pos Width min @ IPIN = 1000uA |  |  |  | Date (DD/MM/YY):01/12/2021 1: 11.383; Date (DD/MM/YY):01/12/2021 2: 12.49; Date (DD/MM/YY):01/12/2021 3: 12.692; Date (DD/MM/YY):01/12/2021 4: 12.278; Date (DD/MM/YY):01/12/2021 5: 12.52; Date (DD/MM/YY):01/12/2021 6: 12.12; Initial: 7: 11.878
Pos Width mean @ IPIN = 100uA |  |  |  | Date (DD/MM/YY):01/12/2021 1: 11.606; Date (DD/MM/YY):01/12/2021 2: 12.8732; Date (DD/MM/YY):01/12/2021 3: 12.8987; Date (DD/MM/YY):01/12/2021 4: 12.4809; Date (DD/MM/YY):01/12/2021 5: 12.7267; Date (DD/MM/YY):01/12/2021 6: 12.2963; Initial: 7: 12.1427
Pos Width mean @ IPIN = 1000uA |  |  |  | Date (DD/MM/YY):01/12/2021 1: 11.5935; Date (DD/MM/YY):01/12/2021 2: 12.8444; Date (DD/MM/YY):01/12/2021 3: 12.8925; Date (DD/MM/YY):01/12/2021 4: 12.4817; Date (DD/MM/YY):01/12/2021 5: 12.7259; Date (DD/MM/YY):01/12/2021 6: 12.2957; Initial: 7: 12.1359
GoNoGoDuty Cycle | % | 46 | 54 | Date (DD/MM/YY):01/12/2021 1: 46.5166; Date (DD/MM/YY):01/12/2021 2: 51.4216; Date (DD/MM/YY):01/12/2021 3: 51.496; Date (DD/MM/YY):01/12/2021 4: 49.9432; Date (DD/MM/YY):01/12/2021 5: 51.0212; Date (DD/MM/YY):01/12/2021 6: 49.2259; Initial: 7: 48.6991 | Pass
Duty Cycle @ IPIN = 100uA | % | 46 | 54 | Date (DD/MM/YY):01/12/2021 1: 46.5144; Date (DD/MM/YY):01/12/2021 2: 51.5327; Date (DD/MM/YY):01/12/2021 3: 51.6813; Date (DD/MM/YY):01/12/2021 4: 49.9126; Date (DD/MM/YY):01/12/2021 5: 50.9677; Date (DD/MM/YY):01/12/2021 6: 49.2179; Initial: 7: 48.6247 | Pass
Duty Cycle @ IPIN = 1000uA | % | 46 | 54 | Date (DD/MM/YY):01/12/2021 1: 46.4019; Date (DD/MM/YY):01/12/2021 2: 51.395; Date (DD/MM/YY):01/12/2021 3: 51.5736; Date (DD/MM/YY):01/12/2021 4: 49.9319; Date (DD/MM/YY):01/12/2021 5: 50.9135; Date (DD/MM/YY):01/12/2021 6: 49.1989; Initial: 7: 48.554 | Pass
Clock+ common mode | V | 0.9 | 1.5 | Date (DD/MM/YY):01/12/2021 1: 1.0931; Date (DD/MM/YY):01/12/2021 2: 1.0946; Date (DD/MM/YY):01/12/2021 3: 1.0993; Date (DD/MM/YY):01/12/2021 4: 1.0619; Date (DD/MM/YY):01/12/2021 5: 1.0538; Date (DD/MM/YY):01/12/2021 6: 1.0536; Initial: 7: 1.0429 | Pass
Clock- common mode | V | 0.9 | 1.5 | Date (DD/MM/YY):01/12/2021 1: 1.0826; Date (DD/MM/YY):01/12/2021 2: 1.0886; Date (DD/MM/YY):01/12/2021 3: 1.0895; Date (DD/MM/YY):01/12/2021 4: 1.0538; Date (DD/MM/YY):01/12/2021 5: 1.0487; Date (DD/MM/YY):01/12/2021 6: 1.0479; Initial: 7: 1.0382 | Pass
Data+ common mode | V | 0.9 | 1.5 | Date (DD/MM/YY):01/12/2021 1: 1.1207; Date (DD/MM/YY):01/12/2021 2: 1.1453; Date (DD/MM/YY):01/12/2021 3: 1.1297; Date (DD/MM/YY):01/12/2021 4: 1.0772; Date (DD/MM/YY):01/12/2021 5: 1.1059; Date (DD/MM/YY):01/12/2021 6: 1.0897; Initial: 7: 1.0812 | Pass
Data- common mode | V | 0.9 | 1.5 | Date (DD/MM/YY):01/12/2021 1: 1.1075; Date (DD/MM/YY):01/12/2021 2: 1.1181; Date (DD/MM/YY):01/12/2021 3: 1.1191; Date (DD/MM/YY):01/12/2021 4: 1.0789; Date (DD/MM/YY):01/12/2021 5: 1.0889; Date (DD/MM/YY):01/12/2021 6: 1.0841; Initial: 7: 1.071 | Pass
Clock+ amplitude | V | 0.2 | 0.5 | Date (DD/MM/YY):01/12/2021 1: 0.38168; Date (DD/MM/YY):01/12/2021 2: 0.36849; Date (DD/MM/YY):01/12/2021 3: 0.37377; Date (DD/MM/YY):01/12/2021 4: 0.35254; Date (DD/MM/YY):01/12/2021 5: 0.34313; Date (DD/MM/YY):01/12/2021 6: 0.34319; Initial: 7: 0.34167 | Pass
Clock- amplitude | V | 0.2 | 0.5 | Date (DD/MM/YY):01/12/2021 1: 0.34985; Date (DD/MM/YY):01/12/2021 2: 0.35385; Date (DD/MM/YY):01/12/2021 3: 0.35837; Date (DD/MM/YY):01/12/2021 4: 0.33246; Date (DD/MM/YY):01/12/2021 5: 0.3323; Date (DD/MM/YY):01/12/2021 6: 0.33045; Initial: 7: 0.32593 | Pass
Data+ amplitude | V | 0.2 | 0.5 | Date (DD/MM/YY):01/12/2021 1: 0.41996; Date (DD/MM/YY):01/12/2021 2: 0.4295; Date (DD/MM/YY):01/12/2021 3: 0.42334; Date (DD/MM/YY):01/12/2021 4: 0.37979; Date (DD/MM/YY):01/12/2021 5: 0.39939; Date (DD/MM/YY):01/12/2021 6: 0.38514; Initial: 7: 0.38533 | Pass
Data- amplitude | V | 0.2 | 0.5 | Date (DD/MM/YY):01/12/2021 1: 0.40745; Date (DD/MM/YY):01/12/2021 2: 0.40277; Date (DD/MM/YY):01/12/2021 3: 0.4068; Date (DD/MM/YY):01/12/2021 4: 0.38028; Date (DD/MM/YY):01/12/2021 5: 0.37844; Date (DD/MM/YY):01/12/2021 6: 0.37413; Initial: 7: 0.36737 | Pass
Bit errors @ IPIN = 100uA | -- | -- | 0 | Date (DD/MM/YY):01/12/2021 1: 0; Date (DD/MM/YY):01/12/2021 2: 0; Date (DD/MM/YY):01/12/2021 3: 0; Date (DD/MM/YY):01/12/2021 4: 0; Date (DD/MM/YY):01/12/2021 5: 0; Date (DD/MM/YY):01/12/2021 6: 0; Initial: 7: 0 | Pass
Clk errors @ IPIN = 100uA | -- | -- | 0 | Date (DD/MM/YY):01/12/2021 1: 0; Date (DD/MM/YY):01/12/2021 2: 0; Date (DD/MM/YY):01/12/2021 3: 0; Date (DD/MM/YY):01/12/2021 4: 0; Date (DD/MM/YY):01/12/2021 5: 0; Date (DD/MM/YY):01/12/2021 6: 0; Initial: 7: 0 | Pass
Bit errors @ IPIN = 1000uA | -- | -- | 0 | Date (DD/MM/YY):01/12/2021 1: 0; Date (DD/MM/YY):01/12/2021 2: 0; Date (DD/MM/YY):01/12/2021 3: 0; Date (DD/MM/YY):01/12/2021 4: 0; Date (DD/MM/YY):01/12/2021 5: 0; Date (DD/MM/YY):01/12/2021 6: 0; Initial: 7: 0 | Pass
Clk errors @ IPIN = 1000uA | -- | -- | 0 | Date (DD/MM/YY):01/12/2021 1: 0; Date (DD/MM/YY):01/12/2021 2: 0; Date (DD/MM/YY):01/12/2021 3: 0; Date (DD/MM/YY):01/12/2021 4: 0; Date (DD/MM/YY):01/12/2021 5: 0; Date (DD/MM/YY):01/12/2021 6: 0; Initial: 7: 0 | Pass
VDC Bit errors | -- | -- | 0 | 0 | 0 | 0 | 0 | 0 | 0 | 0 | 0 | 0 | 0 | 0 | 0 | 0 | 0 | Pass