## Sheet1
Opto-board Assembly Status
0
Opto-board S/N: |  |  |  | Site(check one): |  | OSU |  | Seigen
Opto-board flavor (check one): |  |  | B-Layer |  | Left |  | Right
VDC S/N | 0
0
DORIC S/N |  |  | -- | --
Step |  |  |  | Date | Initial | Comments
1) Reinforce 80-pin Connector
2) Mechanical tolerance test
3) short test
4) VDC mounting
5) DORIC mounting
6) Measure VCSEL power
7) Measure PIN respnsivity
8) Glue VCSEL opto-pack (?)
9) Glue Housing
10.1) Glue 2nd VCSEL opto-pack(?)
10.2) Glue housing (?)
11.1) Glue PIN opto-pack
11.2) Glue housing
12) Solder VCSEL opto-pack
13) Solder 2nd VCSEL opto-pack (?)
14) Solder PIN opto-pack
15) Wire bonding
16) Basic Functionality
17) Encapsulation

## Sheet2
Opto-Board QA data Sheet: Optical Power and Responsivity
Opto-board S/N
0
VCSEL Opto-pack S/N:
Power (uW) | 1 | 2 | 3 | 4 | 5 | 6 | 7 | 8 | Date | Initial | P> 500 uW & dP ,20% ?
Pre Opto-pack Burn-in |  | 1862.1272 | 1859.0192 | 1872.0466 | 1817.3661 | 1946.4679 | 1982.1089 | 1959.0757 | -- | -- | --
Post Opto-pack Burn-in |  | 1760.3909 | 1825.1329 | 1807.1021 | 1672.0548 | 1850.704 | 1884.4042 | 1874.2223 | -- | -- | --
Change (%) | #DIV/0! | #DIV/0! | #DIV/0! | #DIV/0! | #DIV/0! | #DIV/0! | #DIV/0! | #DIV/0! | -- | -- | --
Pre Opto-board Burn-in |  | 1389.8685 | 1175.1287 | 1415.2362 | 1223.573 | 1429.173 | 1284.5711 | 1420.9231 | -- | -- | --
Change (%) |  | #DIV/0! | #DIV/0! | #DIV/0! | #DIV/0! | #DIV/0! | #DIV/0! | #DIV/0! | -- | -- | --
Post Opto-board Burn-in |  | 1294.0193 | 1166.1439 | 1476.2892 | 1154.4349 | 1467.8747 | 1318.5316 | 1476.8653 | -- | -- | --
Change (%) |  | -6.8963 | -0.76458 | 4.314 | -5.6505 | 2.708 | 2.6437 | 3.937 | -- | -- | --
Opto-board at 0C |  | 1308.0339 | 1267.2684 | 1500.1865 | 1196.1382 | 1555.6598 | 1339.4087 | 1496.3845 | -- | -- | --
Change (%) |  | -5.8879 | 7.8408 | 6.0026 | -2.2422 | 8.8503 | 4.2689 | 5.3107 | -- | -- | --
Opto-board at 50C |  | 1164.4826 | 1108.8802 | 1311.9979 | 1076.1639 | 1381.0862 | 1172.3831 | 1311.2952 | -- | -- | --
Change (%) |  | -16.2163 | -5.6376 | -7.2948 | -12.0474 | -3.3647 | -8.7335 | -7.7153 | -- | -- | --
Opto-board QA (10C) |  | 1281.7842 | 1229.1695 | 1478.849 | 1191.4956 | 1508.6373 | 1316.9324 | 1516.232 | -- | -- | --
Change (%) |  | -7.7766 | 4.5987 | 4.4949 | -2.6216 | 5.5602 | 2.5192 | 6.7075 | -- | -- | --
Reception Test |  | 1207.417 | 1141.247 | 1321.819 | 1021.106 | 1004.54 | 969.5083 | 1250.504 | -- | -- | --
VCSEL Opto-pack S/N:
Power (uW) | 1 | 2 | 3 | 4 | 5 | 6 | 7 | 8 | Date | Initial | P> 500 uW & dP ,20% ?
Pre Opto-pack Burn-in |  | 1992.8343 | 1985.6647 | 1961.002 | 1935.6169 | 1933.3073 | 1932.5012 | 1903.5225 | -- | -- | --
Post Opto-pack Burn-in |  | 1974.3855 | 1948.0146 | 1967.3024 | 1885.5891 | 1886.3115 | 1868.0871 | 1870.4786 | -- | -- | --
Change (%) | #DIV/0! | #DIV/0! | #DIV/0! | #DIV/0! | #DIV/0! | #DIV/0! | #DIV/0! | #DIV/0! | -- | -- | --
Pre Opto-board Burn-in |  | 1445.186 | 1372.6571 | 1331.6046 | 1308.5875 | 1106.4317 | 1368.8009 | 1401.7077 | -- | -- | --
Change (%) |  | #DIV/0! | #DIV/0! | #DIV/0! | #DIV/0! | #DIV/0! | #DIV/0! | #DIV/0! | -- | -- | --
Post Opto-board Burn-in |  | 1384.8087 | 1321.8406 | 1387.7145 | 1329.556 | 1274.5027 | 1422.7069 | 1441.7642 | -- | -- | --
Change (%) |  | -4.1778 | -3.702 | 4.2137 | 1.6024 | 15.1904 | 3.9382 | 2.8577 | -- | -- | --
Opto-board at 0C |  | 1396.201 | 1346.4134 | 1419.9448 | 1427.3265 | 1341.8445 | 1543.4953 | 1539.5459 | -- | -- | --
Change (%) |  | -3.3895 | -1.9119 | 6.6341 | 9.0738 | 21.2768 | 12.7626 | 9.8336 | -- | -- | --
Opto-board at 50C |  | 1211.3287 | 1192.9902 | 1240.0403 | 1245.3421 | 1191.6198 | 1350.6695 | 1383.5585 | -- | -- | --
Change (%) |  | -16.1818 | -13.089 | -6.8762 | -4.8331 | 7.6994 | -1.3246 | -1.2948 | -- | -- | --
Opto-board QA (10C) |  | 1374.7413 | 1321.1526 | 1419.7601 | 1426.3345 | 1339.5771 | 1508.256 | 1539.8567 | -- | -- | --
Change (%) |  | -4.8744 | -3.7522 | 6.6202 | 8.998 | 21.0718 | 10.1881 | 9.8558 | -- | -- | --
Reception Test |  | 1026.194 | 1208.809 | 1159.563 | 1119.661 | 999.292 | 971.4936 | 1055.006 | -- | -- | --

## Sheet3
PIN Opto-pack S/N:
Responsivity (A/W) | 1 | 2 | 3 | 4 | 5 | 6 | 7 | 8 | Date | Initial | R> 0.5 A/W & dR <5%
Opto-pack QA | [8 empty] | -- | -- | --
Pre-mount | [8 empty] | -- | -- | --
Change (%)

## Sheet4
Opto-board QA Data Sheet
Opto-board S/N:
0
Current consumption:
| Unit | Min | Max | I |  |  | dI <5% | Date |  | Initial |  | Pass/Fail (?)
Pre-QA | mA | 323 | 371 | 365.3564 |  |  |  | 2021-01-12 |  |  |  | Pass
QA | mA | 308.5 | 350.5 | 339.5264 |  |  |  | 2021-01-12 |  |  |  | Pass
*The allowable range for current consumption for a B-layer opto-board is 330-400 mA.
Dark current:
| Unit | Max | I |  | Date |  | Initial |  | Pass/Fail (?)
Pre-QA | uA | 1 | 0.63155 |  | 2021-01-12 |  |  |  | Pass
QA | uA | 1 | 0.57194 |  | 2021-01-12 |  |  |  | Pass
Optical
| Unit | Max | 1 | 2 | 3 | 4 | 5 | 6 | 7 | 8 | 9 | 10 | 11 | 12 | 13 | 14 | 15 | 16 | Pass/Fail (?)
Rise | ns | 1 | 0.38241 | 0.42224 | 0.63909 | 0.27857 | 0.71552 | 0.56248 | 0.4456 | 0.41398 | 0.44099 | 0.56938 | 0.38523 | 0.60314 | 0.38422 | 0.35151 |  |  | Pass
Fall | ns | 1 | 0.5821 | 0.47568 | 0.55676 | 0.88543 | 0.6494 | 0.45352 | 0.39799 | 0.53574 | 0.45071 | 0.58877 | 0.69186 | 0.52967 | 0.52043 | 0.61036 |  |  | Pass

## optical calc
Post Mounting @ room Temp
Power
Power 2
Power 3
channel# | 1 | 2 | 3 | 4 | 5 | 6 | 7 | 8 | 9 | 10 | 11 | 12 | 13 | 14
| 1000 | 1000 | 1000 | 1000 | 1000 | 1000 | 1000 | 1000 | 1000 | 1000 | 1000 | 1000 | 1000 | 1000
| 1000 | 1000 | 1000 | 1000 | 1000 | 1000 | 1000 | 1000 | 1000 | 1000 | 1000 | 1000 | 1000 | 1000
| 1000 | 1000 | 1000 | 1000 | 1000 | 1000 | 1000 | 1000 | 1000 | 1000 | 1000 | 1000 | 1000 | 1000
avg | 1000 | 1000 | 1000 | 1000 | 1000 | 1000 | 1000 | 1000 | 1000 | 1000 | 1000 | 1000 | 1000 | 1000
-10C
Power
Power 2
Power 3
channel# | 1 | 2 | 3 | 4 | 5 | 6 | 7 | 8 | 9 | 10 | 11 | 12 | 13 | 14
| 1000 | 1000 | 1000 | 1000 | 1000 | 1000 | 1000 | 1000 | 1000 | 1000 | 1000 | 1000 | 1000 | 1000
| 1000 | 1000 | 1000 | 1000 | 1000 | 1000 | 1000 | 1000 | 1000 | 1000 | 1000 | 1000 | 1000 | 1000
| 1000 | 1000 | 1000 | 1000 | 1000 | 1000 | 1000 | 1000 | 1000 | 1000 | 1000 | 1000 | 1000 | 1000
avg | 1000 | 1000 | 1000 | 1000 | 1000 | 1000 | 1000 | 1000 | 1000 | 1000 | 1000 | 1000 | 1000 | 1000
10C
Power
Power 2
Power 3
channel# | 1 | 2 | 3 | 4 | 5 | 6 | 7 | 8 | 9 | 10 | 11 | 12 | 13 | 14
| 1000 | 1000 | 1000 | 1000 | 1000 | 1000 | 1000 | 1000 | 1000 | 1000 | 1000 | 1000 | 1000 | 1000
| 1000 | 1000 | 1000 | 1000 | 1000 | 1000 | 1000 | 1000 | 1000 | 1000 | 1000 | 1000 | 1000 | 1000
| 1000 | 1000 | 1000 | 1000 | 1000 | 1000 | 1000 | 1000 | 1000 | 1000 | 1000 | 1000 | 1000 | 1000
avg | 1000 | 1000 | 1000 | 1000 | 1000 | 1000 | 1000 | 1000 | 1000 | 1000 | 1000 | 1000 | 1000 | 1000
50C
Power
Power 2
Power 3
channel# | 1 | 2 | 3 | 4 | 5 | 6 | 7 | 8 | 9 | 10 | 11 | 12 | 13 | 14
| 1000 | 1000 | 1000 | 1000 | 1000 | 1000 | 1000 | 1000 | 1000 | 1000 | 1000 | 1000 | 1000 | 1000
| 1000 | 1000 | 1000 | 1000 | 1000 | 1000 | 1000 | 1000 | 1000 | 1000 | 1000 | 1000 | 1000 | 1000
| 1000 | 1000 | 1000 | 1000 | 1000 | 1000 | 1000 | 1000 | 1000 | 1000 | 1000 | 1000 | 1000 | 1000
avg | 1000 | 1000 | 1000 | 1000 | 1000 | 1000 | 1000 | 1000 | 1000 | 1000 | 1000 | 1000 | 1000 | 1000

## Sheet5
Electrical: |  |  |  | Date (DD/MM/YY):01/12/2021 | [5 empty] | Initial:
| Unit | Min | Max | 1 | 2 | 3 | 4 | 5 | 6 | 7 | 8 | 9 | 10 | 11 | 12 | 13 | 14 | Pass/fail(?)
Clk Rise | ns | -- | 1 | Date (DD/MM/YY):01/12/2021 1: 0.49477; Date (DD/MM/YY):01/12/2021 2: 0.51547; Date (DD/MM/YY):01/12/2021 3: 0.53895; Date (DD/MM/YY):01/12/2021 4: 0.54372; Date (DD/MM/YY):01/12/2021 5: 0.55878; Date (DD/MM/YY):01/12/2021 6: 0.57463; Initial: 7: 0.59204 | Pass
Clk Fall | ns | -- | 1 | Date (DD/MM/YY):01/12/2021 1: 0.48786; Date (DD/MM/YY):01/12/2021 2: 0.51247; Date (DD/MM/YY):01/12/2021 3: 0.54071; Date (DD/MM/YY):01/12/2021 4: 0.54764; Date (DD/MM/YY):01/12/2021 5: 0.56528; Date (DD/MM/YY):01/12/2021 6: 0.58254; Initial: 7: 0.60708 | Pass
Data Rise | ns | -- | 1 | Date (DD/MM/YY):01/12/2021 1: 0.642; Date (DD/MM/YY):01/12/2021 2: 0.66873; Date (DD/MM/YY):01/12/2021 3: 0.64138; Date (DD/MM/YY):01/12/2021 4: 0.6087; Date (DD/MM/YY):01/12/2021 5: 0.64102; Date (DD/MM/YY):01/12/2021 6: 0.63305; Initial: 7: 0.64868 | Pass
Data Fall | ns | -- | 1 | Date (DD/MM/YY):01/12/2021 1: 0.63625; Date (DD/MM/YY):01/12/2021 2: 0.62449; Date (DD/MM/YY):01/12/2021 3: 0.64912; Date (DD/MM/YY):01/12/2021 4: 0.6412; Date (DD/MM/YY):01/12/2021 5: 0.59989; Date (DD/MM/YY):01/12/2021 6: 0.62145; Initial: 7: 0.65221 | Pass
Jitter @ IPIN = 100uA | ns | -- | 1 | Date (DD/MM/YY):01/12/2021 1: 0.10129; Date (DD/MM/YY):01/12/2021 2: 0.16463; Date (DD/MM/YY):01/12/2021 3: 0.10387; Date (DD/MM/YY):01/12/2021 4: 0.06804; Date (DD/MM/YY):01/12/2021 5: 0.16139; Date (DD/MM/YY):01/12/2021 6: 0.08237; Initial: 7: 0.09661 | Pass
Jitter @ IPIN = 1000uA | ns | -- | 1 | Date (DD/MM/YY):01/12/2021 1: 0.07027; Date (DD/MM/YY):01/12/2021 2: 0.16036; Date (DD/MM/YY):01/12/2021 3: 0.09155; Date (DD/MM/YY):01/12/2021 4: 0.05741; Date (DD/MM/YY):01/12/2021 5: 0.14226; Date (DD/MM/YY):01/12/2021 6: 0.07883; Initial: 7: 0.08103 | Pass
Pos Width max @ IPIN = 100uA |  |  |  | Date (DD/MM/YY):01/12/2021 1: 12.963; Date (DD/MM/YY):01/12/2021 2: 12.612; Date (DD/MM/YY):01/12/2021 3: 12.292; Date (DD/MM/YY):01/12/2021 4: 12.426; Date (DD/MM/YY):01/12/2021 5: 13.244; Date (DD/MM/YY):01/12/2021 6: 12.839; Initial: 7: 12.851
Pos Width max @ IPIN = 1000uA |  |  |  | Date (DD/MM/YY):01/12/2021 1: 12.835; Date (DD/MM/YY):01/12/2021 2: 12.53; Date (DD/MM/YY):01/12/2021 3: 12.259; Date (DD/MM/YY):01/12/2021 4: 12.401; Date (DD/MM/YY):01/12/2021 5: 13.136; Date (DD/MM/YY):01/12/2021 6: 12.782; Initial: 7: 12.805
Pos Width min @ IPIN = 100uA |  |  |  | Date (DD/MM/YY):01/12/2021 1: 12.424; Date (DD/MM/YY):01/12/2021 2: 11.9; Date (DD/MM/YY):01/12/2021 3: 11.79; Date (DD/MM/YY):01/12/2021 4: 12.01; Date (DD/MM/YY):01/12/2021 5: 12.525; Date (DD/MM/YY):01/12/2021 6: 12.388; Initial: 7: 12.329
Pos Width min @ IPIN = 1000uA |  |  |  | Date (DD/MM/YY):01/12/2021 1: 12.474; Date (DD/MM/YY):01/12/2021 2: 11.898; Date (DD/MM/YY):01/12/2021 3: 11.809; Date (DD/MM/YY):01/12/2021 4: 12.061; Date (DD/MM/YY):01/12/2021 5: 12.569; Date (DD/MM/YY):01/12/2021 6: 12.405; Initial: 7: 12.369
Pos Width mean @ IPIN = 100uA |  |  |  | Date (DD/MM/YY):01/12/2021 1: 12.667; Date (DD/MM/YY):01/12/2021 2: 12.1953; Date (DD/MM/YY):01/12/2021 3: 12.0341; Date (DD/MM/YY):01/12/2021 4: 12.2399; Date (DD/MM/YY):01/12/2021 5: 12.8742; Date (DD/MM/YY):01/12/2021 6: 12.6095; Initial: 7: 12.5969
Pos Width mean @ IPIN = 1000uA |  |  |  | Date (DD/MM/YY):01/12/2021 1: 12.6718; Date (DD/MM/YY):01/12/2021 2: 12.1861; Date (DD/MM/YY):01/12/2021 3: 12.0252; Date (DD/MM/YY):01/12/2021 4: 12.2285; Date (DD/MM/YY):01/12/2021 5: 12.8599; Date (DD/MM/YY):01/12/2021 6: 12.601; Initial: 7: 12.5995
GoNoGoDuty Cycle | % | 46 | 54 | Date (DD/MM/YY):01/12/2021 1: 50.6773; Date (DD/MM/YY):01/12/2021 2: 48.8053; Date (DD/MM/YY):01/12/2021 3: 48.1774; Date (DD/MM/YY):01/12/2021 4: 49.0343; Date (DD/MM/YY):01/12/2021 5: 51.4127; Date (DD/MM/YY):01/12/2021 6: 50.4316; Initial: 7: 50.502 | Pass
Duty Cycle @ IPIN = 100uA | % | 46 | 54 | Date (DD/MM/YY):01/12/2021 1: 50.7094; Date (DD/MM/YY):01/12/2021 2: 48.8398; Date (DD/MM/YY):01/12/2021 3: 48.1478; Date (DD/MM/YY):01/12/2021 4: 48.9985; Date (DD/MM/YY):01/12/2021 5: 51.5734; Date (DD/MM/YY):01/12/2021 6: 50.4541; Initial: 7: 50.4301 | Pass
Duty Cycle @ IPIN = 1000uA | % | 46 | 54 | Date (DD/MM/YY):01/12/2021 1: 50.6803; Date (DD/MM/YY):01/12/2021 2: 48.7607; Date (DD/MM/YY):01/12/2021 3: 48.1195; Date (DD/MM/YY):01/12/2021 4: 48.9218; Date (DD/MM/YY):01/12/2021 5: 51.4322; Date (DD/MM/YY):01/12/2021 6: 50.4191; Initial: 7: 50.4187 | Pass
Clock+ common mode | V | 0.9 | 1.5 | Date (DD/MM/YY):01/12/2021 1: 1.0054; Date (DD/MM/YY):01/12/2021 2: 1.0077; Date (DD/MM/YY):01/12/2021 3: 1.0205; Date (DD/MM/YY):01/12/2021 4: 1.0057; Date (DD/MM/YY):01/12/2021 5: 0.99384; Date (DD/MM/YY):01/12/2021 6: 0.9983; Initial: 7: 1.012 | Pass
Clock- common mode | V | 0.9 | 1.5 | Date (DD/MM/YY):01/12/2021 1: 0.99969; Date (DD/MM/YY):01/12/2021 2: 1.005; Date (DD/MM/YY):01/12/2021 3: 1.0158; Date (DD/MM/YY):01/12/2021 4: 1.0021; Date (DD/MM/YY):01/12/2021 5: 0.99037; Date (DD/MM/YY):01/12/2021 6: 0.99697; Initial: 7: 1.0096 | Pass
Data+ common mode | V | 0.9 | 1.5 | Date (DD/MM/YY):01/12/2021 1: 1.0503; Date (DD/MM/YY):01/12/2021 2: 1.0497; Date (DD/MM/YY):01/12/2021 3: 1.0454; Date (DD/MM/YY):01/12/2021 4: 1.0234; Date (DD/MM/YY):01/12/2021 5: 1.0365; Date (DD/MM/YY):01/12/2021 6: 1.0339; Initial: 7: 1.047 | Pass
Data- common mode | V | 0.9 | 1.5 | Date (DD/MM/YY):01/12/2021 1: 1.0397; Date (DD/MM/YY):01/12/2021 2: 1.0318; Date (DD/MM/YY):01/12/2021 3: 1.0389; Date (DD/MM/YY):01/12/2021 4: 1.0267; Date (DD/MM/YY):01/12/2021 5: 1.0263; Date (DD/MM/YY):01/12/2021 6: 1.0309; Initial: 7: 1.0392 | Pass
Clock+ amplitude | V | 0.2 | 0.5 | Date (DD/MM/YY):01/12/2021 1: 0.32217; Date (DD/MM/YY):01/12/2021 2: 0.32002; Date (DD/MM/YY):01/12/2021 3: 0.32774; Date (DD/MM/YY):01/12/2021 4: 0.31895; Date (DD/MM/YY):01/12/2021 5: 0.30829; Date (DD/MM/YY):01/12/2021 6: 0.30949; Initial: 7: 0.32381 | Pass
Clock- amplitude | V | 0.2 | 0.5 | Date (DD/MM/YY):01/12/2021 1: 0.29996; Date (DD/MM/YY):01/12/2021 2: 0.29954; Date (DD/MM/YY):01/12/2021 3: 0.30753; Date (DD/MM/YY):01/12/2021 4: 0.29744; Date (DD/MM/YY):01/12/2021 5: 0.29562; Date (DD/MM/YY):01/12/2021 6: 0.29618; Initial: 7: 0.30672 | Pass
Data+ amplitude | V | 0.2 | 0.5 | Date (DD/MM/YY):01/12/2021 1: 0.3709; Date (DD/MM/YY):01/12/2021 2: 0.37267; Date (DD/MM/YY):01/12/2021 3: 0.3714; Date (DD/MM/YY):01/12/2021 4: 0.34035; Date (DD/MM/YY):01/12/2021 5: 0.35578; Date (DD/MM/YY):01/12/2021 6: 0.35041; Initial: 7: 0.36372 | Pass
Data- amplitude | V | 0.2 | 0.5 | Date (DD/MM/YY):01/12/2021 1: 0.35524; Date (DD/MM/YY):01/12/2021 2: 0.34609; Date (DD/MM/YY):01/12/2021 3: 0.35625; Date (DD/MM/YY):01/12/2021 4: 0.34594; Date (DD/MM/YY):01/12/2021 5: 0.33972; Date (DD/MM/YY):01/12/2021 6: 0.34166; Initial: 7: 0.34776 | Pass
Bit errors @ IPIN = 100uA | -- | -- | 0 | Date (DD/MM/YY):01/12/2021 1: 0; Date (DD/MM/YY):01/12/2021 2: 0; Date (DD/MM/YY):01/12/2021 3: 0; Date (DD/MM/YY):01/12/2021 4: 0; Date (DD/MM/YY):01/12/2021 5: 0; Date (DD/MM/YY):01/12/2021 6: 0; Initial: 7: 0 | Pass
Clk errors @ IPIN = 100uA | -- | -- | 0 | Date (DD/MM/YY):01/12/2021 1: 0; Date (DD/MM/YY):01/12/2021 2: 0; Date (DD/MM/YY):01/12/2021 3: 0; Date (DD/MM/YY):01/12/2021 4: 0; Date (DD/MM/YY):01/12/2021 5: 0; Date (DD/MM/YY):01/12/2021 6: 0; Initial: 7: 0 | Pass
Bit errors @ IPIN = 1000uA | -- | -- | 0 | Date (DD/MM/YY):01/12/2021 1: 0; Date (DD/MM/YY):01/12/2021 2: 0; Date (DD/MM/YY):01/12/2021 3: 0; Date (DD/MM/YY):01/12/2021 4: 0; Date (DD/MM/YY):01/12/2021 5: 0; Date (DD/MM/YY):01/12/2021 6: 0; Initial: 7: 0 | Pass
Clk errors @ IPIN = 1000uA | -- | -- | 0 | Date (DD/MM/YY):01/12/2021 1: 0; Date (DD/MM/YY):01/12/2021 2: 0; Date (DD/MM/YY):01/12/2021 3: 0; Date (DD/MM/YY):01/12/2021 4: 0; Date (DD/MM/YY):01/12/2021 5: 0; Date (DD/MM/YY):01/12/2021 6: 0; Initial: 7: 0 | Pass
VDC Bit errors | -- | -- | 0 | 0 | 0 | 0 | 0 | 0 | 0 | 0 | 0 | 0 | 0 | 0 | 0 | 0 | 0 | Pass