## Sheet1
Opto-board Assembly Status
0
Opto-board S/N: |  |  |  | Site(check one): |  | OSU |  | Seigen
Opto-board flavor (check one): |  |  | B-Layer |  | Left |  | Right
VDC S/N | 0
0
DORIC S/N |  |  | -- | --
Step |  |  |  | Date | Initial | Comments
1) Reinforce 80-pin Connector
2) Mechanical tolerance test
3) short test
4) VDC mounting
5) DORIC mounting
6) Measure VCSEL power
7) Measure PIN respnsivity
8) Glue VCSEL opto-pack (?)
9) Glue Housing
10.1) Glue 2nd VCSEL opto-pack(?)
10.2) Glue housing (?)
11.1) Glue PIN opto-pack
11.2) Glue housing
12) Solder VCSEL opto-pack
13) Solder 2nd VCSEL opto-pack (?)
14) Solder PIN opto-pack
15) Wire bonding
16) Basic Functionality
17) Encapsulation

## Sheet2
Opto-Board QA data Sheet: Optical Power and Responsivity
Opto-board S/N
0
VCSEL Opto-pack S/N:
Power (uW) | 1 | 2 | 3 | 4 | 5 | 6 | 7 | 8 | Date | Initial | P> 500 uW & dP ,20% ?
Pre Opto-pack Burn-in |  | 1801.0627 | 1788.752 | 1844.7772 | 1779.9568 | 1893.7286 | 1914.5871 | 1852.4138 | -- | -- | --
Post Opto-pack Burn-in |  | 1715.6644 | 1727.1136 | 1798.4611 | 1717.4082 | 1835.408 | 1869.3775 | 1821.997 | -- | -- | --
Change (%) | #DIV/0! | #DIV/0! | #DIV/0! | #DIV/0! | #DIV/0! | #DIV/0! | #DIV/0! | #DIV/0! | -- | -- | --
Pre Opto-board Burn-in |  | 1341.9535 | 1194.7222 | 1558.4799 | 1253.8041 | 1451.1459 | 1390.4503 | 1417.8972 | -- | -- | --
Change (%) |  | #DIV/0! | #DIV/0! | #DIV/0! | #DIV/0! | #DIV/0! | #DIV/0! | #DIV/0! | -- | -- | --
Post Opto-board Burn-in |  | 1365.0985 | 1220.0281 | 1545.2514 | 1348.5665 | 1559.7428 | 1387.4541 | 1454.0638 | -- | -- | --
Change (%) |  | 1.7247 | 2.1181 | -0.84881 | 7.558 | 7.4835 | -0.21549 | 2.5507 | -- | -- | --
Opto-board at 0C |  | 1498.5524 | 1189.1994 | 1498.0268 | 1289.4487 | 1525.0661 | 1440.7715 | 1603.4687 | -- | -- | --
Change (%) |  | 11.6695 | -0.46226 | -3.879 | 2.8429 | 5.0939 | 3.6191 | 13.0878 | -- | -- | --
Opto-board at 50C |  | 1292.3363 | 1006.0246 | 1274.9721 | 1143.5632 | 1306.121 | 1234.7772 | 1359.1446 | -- | -- | --
Change (%) |  | -3.6974 | -15.7943 | -18.1913 | -8.7925 | -9.9938 | -11.1959 | -4.1436 | -- | -- | --
Opto-board QA (10C) |  | 1461.9633 | 1216.3188 | 1471.0498 | 1270.394 | 1469.3937 | 1406.5651 | 1556.604 | -- | -- | --
Change (%) |  | 8.9429 | 1.8077 | -5.61 | 1.3232 | 1.2575 | 1.159 | 9.7826 | -- | -- | --
Reception Test |  | 1277.335 | 1094.919 | 1357.925 | 1149.323 | 999.0841 | 965.5566 | 1224.068 | -- | -- | --
VCSEL Opto-pack S/N:
Power (uW) | 1 | 2 | 3 | 4 | 5 | 6 | 7 | 8 | Date | Initial | P> 500 uW & dP ,20% ?
Pre Opto-pack Burn-in |  | 1833.167 | 1892.1426 | 1816.3922 | 1804.644 | 1868.359 | 1850.1859 | 1829.4437 | -- | -- | --
Post Opto-pack Burn-in |  | 1728.184 | 1784.4587 | 1702.7746 | 1662.855 | 1727.7877 | 1766.2109 | 1712.0151 | -- | -- | --
Change (%) | #DIV/0! | #DIV/0! | #DIV/0! | #DIV/0! | #DIV/0! | #DIV/0! | #DIV/0! | #DIV/0! | -- | -- | --
Pre Opto-board Burn-in |  | 1142.975 | 1126.2685 | 1182.4155 | 1048.8643 | 834.1453 | 1074.8393 | 1074.5129 | -- | -- | --
Change (%) |  | #DIV/0! | #DIV/0! | #DIV/0! | #DIV/0! | #DIV/0! | #DIV/0! | #DIV/0! | -- | -- | --
Post Opto-board Burn-in |  | 1074.7204 | 1074.0581 | 1153.289 | 1150.8689 | 1032.3444 | 1149.5527 | 1169.7046 | -- | -- | --
Change (%) |  | -5.9717 | -4.6357 | -2.4633 | 9.7252 | 23.7607 | 6.9511 | 8.8591 | -- | -- | --
Opto-board at 0C |  | 1141.0823 | 1096.5578 | 1150.2682 | 1069.2726 | 974.7147 | 1042.7267 | 1115.9821 | -- | -- | --
Change (%) |  | -0.16559 | -2.638 | -2.7188 | 1.9457 | 16.8519 | -2.9877 | 3.8593 | -- | -- | --
Opto-board at 50C |  | 992.0092 | 976.6786 | 1000.2108 | 917.4781 | 825.5481 | 915.929 | 940.8754 | -- | -- | --
Change (%) |  | -13.2081 | -13.2819 | -15.4095 | -12.5265 | -1.0307 | -14.7846 | -12.437 | -- | -- | --
Opto-board QA (10C) |  | 1130.411 | 1114.4557 | 1142.5455 | 1041.8381 | 944.6622 | 1059.2243 | 1133.9712 | -- | -- | --
Change (%) |  | -1.0992 | -1.0488 | -3.3719 | -0.66989 | 13.2491 | -1.4528 | 5.5335 | -- | -- | --
Reception Test |  | 823.2481 | 849.4431 | 917.8552 | 936.3998 | 816.3595 | 767.8799 | 802.825 | -- | -- | --

## Sheet3
PIN Opto-pack S/N:
Responsivity (A/W) | 1 | 2 | 3 | 4 | 5 | 6 | 7 | 8 | Date | Initial | R> 0.5 A/W & dR <5%
Opto-pack QA | [8 empty] | -- | -- | --
Pre-mount | [8 empty] | -- | -- | --
Change (%)

## Sheet4
Opto-board QA Data Sheet
Opto-board S/N:
0
Current consumption:
| Unit | Min | Max | I |  |  | dI <5% | Date |  | Initial |  | Pass/Fail (?)
Pre-QA | mA | 323 | 371 | 346.0693 |  |  |  | 2021-01-12 |  |  |  | Pass
QA | mA | 308.5 | 350.5 | 333.4473 |  |  |  | 2021-01-12 |  |  |  | Pass
*The allowable range for current consumption for a B-layer opto-board is 330-400 mA.
Dark current:
| Unit | Max | I |  | Date |  | Initial |  | Pass/Fail (?)
Pre-QA | uA | 1 | 0.93877 |  | 2021-01-12 |  |  |  | Pass
QA | uA | 1 | 0.54128 |  | 2021-01-12 |  |  |  | Pass
Optical
| Unit | Max | 1 | 2 | 3 | 4 | 5 | 6 | 7 | 8 | 9 | 10 | 11 | 12 | 13 | 14 | 15 | 16 | Pass/Fail (?)
Rise | ns | 1 | 0.46208 | 0.55393 | 0.57678 | 0.46369 | 0.60769 | 0.44355 | 0.33204 | 0.61502 | 0.539 | 0.4601 | 0.53122 | 0.69892 | 0.46457 | 0.34398 |  |  | Pass
Fall | ns | 1 | 0.40514 | 0.39173 | 0.63563 | 0.62376 | 0.69042 | 0.57303 | 0.51009 | 0.53222 | 0.49421 | 0.39679 | 0.59649 | 0.52855 | 0.46776 | 0.66731 |  |  | Pass

## optical calc
Post Mounting @ room Temp
Power
Power 2
Power 3
channel# | 1 | 2 | 3 | 4 | 5 | 6 | 7 | 8 | 9 | 10 | 11 | 12 | 13 | 14
| 1000 | 1000 | 1000 | 1000 | 1000 | 1000 | 1000 | 1000 | 1000 | 1000 | 1000 | 1000 | 1000 | 1000
| 1000 | 1000 | 1000 | 1000 | 1000 | 1000 | 1000 | 1000 | 1000 | 1000 | 1000 | 1000 | 1000 | 1000
| 1000 | 1000 | 1000 | 1000 | 1000 | 1000 | 1000 | 1000 | 1000 | 1000 | 1000 | 1000 | 1000 | 1000
avg | 1000 | 1000 | 1000 | 1000 | 1000 | 1000 | 1000 | 1000 | 1000 | 1000 | 1000 | 1000 | 1000 | 1000
-10C
Power
Power 2
Power 3
channel# | 1 | 2 | 3 | 4 | 5 | 6 | 7 | 8 | 9 | 10 | 11 | 12 | 13 | 14
| 1000 | 1000 | 1000 | 1000 | 1000 | 1000 | 1000 | 1000 | 1000 | 1000 | 1000 | 1000 | 1000 | 1000
| 1000 | 1000 | 1000 | 1000 | 1000 | 1000 | 1000 | 1000 | 1000 | 1000 | 1000 | 1000 | 1000 | 1000
| 1000 | 1000 | 1000 | 1000 | 1000 | 1000 | 1000 | 1000 | 1000 | 1000 | 1000 | 1000 | 1000 | 1000
avg | 1000 | 1000 | 1000 | 1000 | 1000 | 1000 | 1000 | 1000 | 1000 | 1000 | 1000 | 1000 | 1000 | 1000
10C
Power
Power 2
Power 3
channel# | 1 | 2 | 3 | 4 | 5 | 6 | 7 | 8 | 9 | 10 | 11 | 12 | 13 | 14
| 1000 | 1000 | 1000 | 1000 | 1000 | 1000 | 1000 | 1000 | 1000 | 1000 | 1000 | 1000 | 1000 | 1000
| 1000 | 1000 | 1000 | 1000 | 1000 | 1000 | 1000 | 1000 | 1000 | 1000 | 1000 | 1000 | 1000 | 1000
| 1000 | 1000 | 1000 | 1000 | 1000 | 1000 | 1000 | 1000 | 1000 | 1000 | 1000 | 1000 | 1000 | 1000
avg | 1000 | 1000 | 1000 | 1000 | 1000 | 1000 | 1000 | 1000 | 1000 | 1000 | 1000 | 1000 | 1000 | 1000
50C
Power
Power 2
Power 3
channel# | 1 | 2 | 3 | 4 | 5 | 6 | 7 | 8 | 9 | 10 | 11 | 12 | 13 | 14
| 1000 | 1000 | 1000 | 1000 | 1000 | 1000 | 1000 | 1000 | 1000 | 1000 | 1000 | 1000 | 1000 | 1000
| 1000 | 1000 | 1000 | 1000 | 1000 | 1000 | 1000 | 1000 | 1000 | 1000 | 1000 | 1000 | 1000 | 1000
| 1000 | 1000 | 1000 | 1000 | 1000 | 1000 | 1000 | 1000 | 1000 | 1000 | 1000 | 1000 | 1000 | 1000
avg | 1000 | 1000 | 1000 | 1000 | 1000 | 1000 | 1000 | 1000 | 1000 | 1000 | 1000 | 1000 | 1000 | 1000

## Sheet5
Electrical: |  |  |  | Date (DD/MM/YY):01/12/2021 | [5 empty] | Initial:
| Unit | Min | Max | 1 | 2 | 3 | 4 | 5 | 6 | 7 | 8 | 9 | 10 | 11 | 12 | 13 | 14 | Pass/fail(?)
Clk Rise | ns | -- | 1 | Date (DD/MM/YY):01/12/2021 1: 0.49748; Date (DD/MM/YY):01/12/2021 2: 0.51248; Date (DD/MM/YY):01/12/2021 3: 0.53038; Date (DD/MM/YY):01/12/2021 4: 0.54659; Date (DD/MM/YY):01/12/2021 5: 0.55127; Date (DD/MM/YY):01/12/2021 6: 0.56744; Initial: 7: 0.58612 | Pass
Clk Fall | ns | -- | 1 | Date (DD/MM/YY):01/12/2021 1: 0.48741; Date (DD/MM/YY):01/12/2021 2: 0.50408; Date (DD/MM/YY):01/12/2021 3: 0.52397; Date (DD/MM/YY):01/12/2021 4: 0.53848; Date (DD/MM/YY):01/12/2021 5: 0.55135; Date (DD/MM/YY):01/12/2021 6: 0.56642; Initial: 7: 0.58343 | Pass
Data Rise | ns | -- | 1 | Date (DD/MM/YY):01/12/2021 1: 0.64986; Date (DD/MM/YY):01/12/2021 2: 0.66378; Date (DD/MM/YY):01/12/2021 3: 0.66682; Date (DD/MM/YY):01/12/2021 4: 0.60962; Date (DD/MM/YY):01/12/2021 5: 0.66449; Date (DD/MM/YY):01/12/2021 6: 0.64235; Initial: 7: 0.67648 | Pass
Data Fall | ns | -- | 1 | Date (DD/MM/YY):01/12/2021 1: 0.63472; Date (DD/MM/YY):01/12/2021 2: 0.59549; Date (DD/MM/YY):01/12/2021 3: 0.634; Date (DD/MM/YY):01/12/2021 4: 0.6319; Date (DD/MM/YY):01/12/2021 5: 0.62266; Date (DD/MM/YY):01/12/2021 6: 0.6288; Initial: 7: 0.67 | Pass
Jitter @ IPIN = 100uA | ns | -- | 1 | Date (DD/MM/YY):01/12/2021 1: 0.07437; Date (DD/MM/YY):01/12/2021 2: 0.08962; Date (DD/MM/YY):01/12/2021 3: 0.1093; Date (DD/MM/YY):01/12/2021 4: 0.11954; Date (DD/MM/YY):01/12/2021 5: 0.12046; Date (DD/MM/YY):01/12/2021 6: 0.13718; Initial: 7: 0.2033 | Pass
Jitter @ IPIN = 1000uA | ns | -- | 1 | Date (DD/MM/YY):01/12/2021 1: 0.06671; Date (DD/MM/YY):01/12/2021 2: 0.08645; Date (DD/MM/YY):01/12/2021 3: 0.09702; Date (DD/MM/YY):01/12/2021 4: 0.12025; Date (DD/MM/YY):01/12/2021 5: 0.11966; Date (DD/MM/YY):01/12/2021 6: 0.11792; Initial: 7: 0.19906 | Pass
Pos Width max @ IPIN = 100uA |  |  |  | Date (DD/MM/YY):01/12/2021 1: 12.005; Date (DD/MM/YY):01/12/2021 2: 13.186; Date (DD/MM/YY):01/12/2021 3: 12.506; Date (DD/MM/YY):01/12/2021 4: 12.694; Date (DD/MM/YY):01/12/2021 5: 12.098; Date (DD/MM/YY):01/12/2021 6: 12.362; Initial: 7: 12.442
Pos Width max @ IPIN = 1000uA |  |  |  | Date (DD/MM/YY):01/12/2021 1: 11.954; Date (DD/MM/YY):01/12/2021 2: 13.216; Date (DD/MM/YY):01/12/2021 3: 12.45; Date (DD/MM/YY):01/12/2021 4: 12.677; Date (DD/MM/YY):01/12/2021 5: 12.004; Date (DD/MM/YY):01/12/2021 6: 12.376; Initial: 7: 12.453
Pos Width min @ IPIN = 100uA |  |  |  | Date (DD/MM/YY):01/12/2021 1: 11.552; Date (DD/MM/YY):01/12/2021 2: 12.699; Date (DD/MM/YY):01/12/2021 3: 11.97; Date (DD/MM/YY):01/12/2021 4: 12.029; Date (DD/MM/YY):01/12/2021 5: 11.48; Date (DD/MM/YY):01/12/2021 6: 11.745; Initial: 7: 11.691
Pos Width min @ IPIN = 1000uA |  |  |  | Date (DD/MM/YY):01/12/2021 1: 11.564; Date (DD/MM/YY):01/12/2021 2: 12.684; Date (DD/MM/YY):01/12/2021 3: 11.959; Date (DD/MM/YY):01/12/2021 4: 12.068; Date (DD/MM/YY):01/12/2021 5: 11.513; Date (DD/MM/YY):01/12/2021 6: 11.764; Initial: 7: 11.708
Pos Width mean @ IPIN = 100uA |  |  |  | Date (DD/MM/YY):01/12/2021 1: 11.7677; Date (DD/MM/YY):01/12/2021 2: 12.9151; Date (DD/MM/YY):01/12/2021 3: 12.2137; Date (DD/MM/YY):01/12/2021 4: 12.3403; Date (DD/MM/YY):01/12/2021 5: 11.7637; Date (DD/MM/YY):01/12/2021 6: 12.0344; Initial: 7: 12.0853
Pos Width mean @ IPIN = 1000uA |  |  |  | Date (DD/MM/YY):01/12/2021 1: 11.7645; Date (DD/MM/YY):01/12/2021 2: 12.8988; Date (DD/MM/YY):01/12/2021 3: 12.2183; Date (DD/MM/YY):01/12/2021 4: 12.3463; Date (DD/MM/YY):01/12/2021 5: 11.7644; Date (DD/MM/YY):01/12/2021 6: 12.0368; Initial: 7: 12.0877
GoNoGoDuty Cycle | % | 46 | 54 | Date (DD/MM/YY):01/12/2021 1: 47.1254; Date (DD/MM/YY):01/12/2021 2: 51.6033; Date (DD/MM/YY):01/12/2021 3: 48.8154; Date (DD/MM/YY):01/12/2021 4: 49.3614; Date (DD/MM/YY):01/12/2021 5: 47.1115; Date (DD/MM/YY):01/12/2021 6: 48.2113; Initial: 7: 48.4075 | Pass
Duty Cycle @ IPIN = 100uA | % | 46 | 54 | Date (DD/MM/YY):01/12/2021 1: 47.1315; Date (DD/MM/YY):01/12/2021 2: 51.7393; Date (DD/MM/YY):01/12/2021 3: 48.9219; Date (DD/MM/YY):01/12/2021 4: 49.4836; Date (DD/MM/YY):01/12/2021 5: 47.1097; Date (DD/MM/YY):01/12/2021 6: 48.1663; Initial: 7: 48.3696 | Pass
Duty Cycle @ IPIN = 1000uA | % | 46 | 54 | Date (DD/MM/YY):01/12/2021 1: 47.0594; Date (DD/MM/YY):01/12/2021 2: 51.63; Date (DD/MM/YY):01/12/2021 3: 48.9371; Date (DD/MM/YY):01/12/2021 4: 49.4193; Date (DD/MM/YY):01/12/2021 5: 47.0812; Date (DD/MM/YY):01/12/2021 6: 48.1581; Initial: 7: 48.3791 | Pass
Clock+ common mode | V | 0.9 | 1.5 | Date (DD/MM/YY):01/12/2021 1: 1.0085; Date (DD/MM/YY):01/12/2021 2: 1.0192; Date (DD/MM/YY):01/12/2021 3: 1.0317; Date (DD/MM/YY):01/12/2021 4: 1.0555; Date (DD/MM/YY):01/12/2021 5: 1.0457; Date (DD/MM/YY):01/12/2021 6: 1.0452; Initial: 7: 1.0635 | Pass
Clock- common mode | V | 0.9 | 1.5 | Date (DD/MM/YY):01/12/2021 1: 1.0061; Date (DD/MM/YY):01/12/2021 2: 1.0172; Date (DD/MM/YY):01/12/2021 3: 1.0281; Date (DD/MM/YY):01/12/2021 4: 1.0505; Date (DD/MM/YY):01/12/2021 5: 1.0411; Date (DD/MM/YY):01/12/2021 6: 1.0433; Initial: 7: 1.0587 | Pass
Data+ common mode | V | 0.9 | 1.5 | Date (DD/MM/YY):01/12/2021 1: 1.0426; Date (DD/MM/YY):01/12/2021 2: 1.0454; Date (DD/MM/YY):01/12/2021 3: 1.0644; Date (DD/MM/YY):01/12/2021 4: 1.0656; Date (DD/MM/YY):01/12/2021 5: 1.0729; Date (DD/MM/YY):01/12/2021 6: 1.0797; Initial: 7: 1.0911 | Pass
Data- common mode | V | 0.9 | 1.5 | Date (DD/MM/YY):01/12/2021 1: 1.0334; Date (DD/MM/YY):01/12/2021 2: 1.0274; Date (DD/MM/YY):01/12/2021 3: 1.0574; Date (DD/MM/YY):01/12/2021 4: 1.0703; Date (DD/MM/YY):01/12/2021 5: 1.0608; Date (DD/MM/YY):01/12/2021 6: 1.0755; Initial: 7: 1.0832 | Pass
Clock+ amplitude | V | 0.2 | 0.5 | Date (DD/MM/YY):01/12/2021 1: 0.33414; Date (DD/MM/YY):01/12/2021 2: 0.33433; Date (DD/MM/YY):01/12/2021 3: 0.34342; Date (DD/MM/YY):01/12/2021 4: 0.34557; Date (DD/MM/YY):01/12/2021 5: 0.33887; Date (DD/MM/YY):01/12/2021 6: 0.33475; Initial: 7: 0.34934 | Pass
Clock- amplitude | V | 0.2 | 0.5 | Date (DD/MM/YY):01/12/2021 1: 0.30318; Date (DD/MM/YY):01/12/2021 2: 0.31352; Date (DD/MM/YY):01/12/2021 3: 0.31892; Date (DD/MM/YY):01/12/2021 4: 0.32211; Date (DD/MM/YY):01/12/2021 5: 0.31829; Date (DD/MM/YY):01/12/2021 6: 0.32071; Initial: 7: 0.32948 | Pass
Data+ amplitude | V | 0.2 | 0.5 | Date (DD/MM/YY):01/12/2021 1: 0.3729; Date (DD/MM/YY):01/12/2021 2: 0.37551; Date (DD/MM/YY):01/12/2021 3: 0.38849; Date (DD/MM/YY):01/12/2021 4: 0.36672; Date (DD/MM/YY):01/12/2021 5: 0.37784; Date (DD/MM/YY):01/12/2021 6: 0.37591; Initial: 7: 0.38821 | Pass
Data- amplitude | V | 0.2 | 0.5 | Date (DD/MM/YY):01/12/2021 1: 0.35925; Date (DD/MM/YY):01/12/2021 2: 0.34514; Date (DD/MM/YY):01/12/2021 3: 0.37039; Date (DD/MM/YY):01/12/2021 4: 0.36938; Date (DD/MM/YY):01/12/2021 5: 0.35813; Date (DD/MM/YY):01/12/2021 6: 0.36459; Initial: 7: 0.36928 | Pass
Bit errors @ IPIN = 100uA | -- | -- | 0 | Date (DD/MM/YY):01/12/2021 1: 0; Date (DD/MM/YY):01/12/2021 2: 0; Date (DD/MM/YY):01/12/2021 3: 0; Date (DD/MM/YY):01/12/2021 4: 0; Date (DD/MM/YY):01/12/2021 5: 0; Date (DD/MM/YY):01/12/2021 6: 0; Initial: 7: 0 | Pass
Clk errors @ IPIN = 100uA | -- | -- | 0 | Date (DD/MM/YY):01/12/2021 1: 0; Date (DD/MM/YY):01/12/2021 2: 0; Date (DD/MM/YY):01/12/2021 3: 0; Date (DD/MM/YY):01/12/2021 4: 0; Date (DD/MM/YY):01/12/2021 5: 0; Date (DD/MM/YY):01/12/2021 6: 0; Initial: 7: 0 | Pass
Bit errors @ IPIN = 1000uA | -- | -- | 0 | Date (DD/MM/YY):01/12/2021 1: 0; Date (DD/MM/YY):01/12/2021 2: 0; Date (DD/MM/YY):01/12/2021 3: 0; Date (DD/MM/YY):01/12/2021 4: 0; Date (DD/MM/YY):01/12/2021 5: 0; Date (DD/MM/YY):01/12/2021 6: 0; Initial: 7: 0 | Pass
Clk errors @ IPIN = 1000uA | -- | -- | 0 | Date (DD/MM/YY):01/12/2021 1: 0; Date (DD/MM/YY):01/12/2021 2: 0; Date (DD/MM/YY):01/12/2021 3: 0; Date (DD/MM/YY):01/12/2021 4: 0; Date (DD/MM/YY):01/12/2021 5: 0; Date (DD/MM/YY):01/12/2021 6: 0; Initial: 7: 0 | Pass
VDC Bit errors | -- | -- | 0 | 0 | 0 | 0 | 0 | 0 | 0 | 0 | 0 | 0 | 0 | 0 | 0 | 0 | 0 | Pass