## Sheet1
Opto-board Assembly Status
0
Opto-board S/N: |  |  |  | Site(check one): |  | OSU |  | Seigen
Opto-board flavor (check one): |  |  | B-Layer |  | Left |  | Right
VDC S/N | 0
0
DORIC S/N |  |  | -- | --
Step |  |  |  | Date | Initial | Comments
1) Reinforce 80-pin Connector
2) Mechanical tolerance test
3) short test
4) VDC mounting
5) DORIC mounting
6) Measure VCSEL power
7) Measure PIN respnsivity
8) Glue VCSEL opto-pack (?)
9) Glue Housing
10.1) Glue 2nd VCSEL opto-pack(?)
10.2) Glue housing (?)
11.1) Glue PIN opto-pack
11.2) Glue housing
12) Solder VCSEL opto-pack
13) Solder 2nd VCSEL opto-pack (?)
14) Solder PIN opto-pack
15) Wire bonding
16) Basic Functionality
17) Encapsulation

## Sheet2
Opto-Board QA data Sheet: Optical Power and Responsivity
Opto-board S/N
0
VCSEL Opto-pack S/N:
Power (uW) | 1 | 2 | 3 | 4 | 5 | 6 | 7 | 8 | Date | Initial | P> 500 uW & dP ,20% ?
Pre Opto-pack Burn-in |  | 2098.969 | 2086.1199 | 2117.585 | 2146.3675 | 2251.2233 | 2336.4074 | 2388.7548 | -- | -- | --
Post Opto-pack Burn-in |  | 2019.7821 | 2013.5344 | 2049.1153 | 2052.1959 | 2147.3563 | 2274.5613 | 2316.1011 | -- | -- | --
Change (%) | #DIV/0! | #DIV/0! | #DIV/0! | #DIV/0! | #DIV/0! | #DIV/0! | #DIV/0! | #DIV/0! | -- | -- | --
Pre Opto-board Burn-in |  | 1724.4025 | 1356.4489 | 1678.7363 | 1532.8392 | 1734.5584 | 1666.4129 | 1993.3308 | -- | -- | --
Change (%) |  | #DIV/0! | #DIV/0! | #DIV/0! | #DIV/0! | #DIV/0! | #DIV/0! | #DIV/0! | -- | -- | --
Post Opto-board Burn-in |  | 1460.4448 | 1269.5929 | 1696.1443 | 1531.4858 | 1711.618 | 1697.0432 | 1957.5028 | -- | -- | --
Change (%) |  | -15.3072 | -6.4032 | 1.037 | -0.088291 | -1.3226 | 1.8381 | -1.7974 | -- | -- | --
Opto-board at 0C |  | 1586.4996 | 1427.94 | 1920.8488 | 1641.4489 | 1893.2257 | 1832.8849 | 2110.7029 | -- | -- | --
Change (%) |  | -7.9971 | 5.2705 | 14.4223 | 7.0855 | 9.1474 | 9.9898 | 5.8882 | -- | -- | --
Opto-board at 50C |  | 1452.6879 | 1245.9027 | 1669.7973 | 1447.8013 | 1661.983 | 1606.154 | 1892.1856 | -- | -- | --
Change (%) |  | -15.757 | -8.1497 | -0.53248 | -5.5477 | -4.1841 | -3.6161 | -5.0742 | -- | -- | --
Opto-board QA (10C) |  | 1609.3448 | 1389.6103 | 1877.0638 | 1611.6928 | 1861.7032 | 1793.3362 | 2109.0105 | -- | -- | --
Change (%) |  | -6.6723 | 2.4447 | 11.8141 | 5.1443 | 7.3301 | 7.6166 | 5.8033 | -- | -- | --
Reception Test |  | 2000 | 2000 | 2000 | 2000 | 2000 | 2000 | 2000 | -- | -- | --
VCSEL Opto-pack S/N:
Power (uW) | 1 | 2 | 3 | 4 | 5 | 6 | 7 | 8 | Date | Initial | P> 500 uW & dP ,20% ?
Pre Opto-pack Burn-in |  | 1994.0389 | 1982.1447 | 2019.6731 | 1911.2452 | 2019.6158 | 1971.7373 | 2032.7109 | -- | -- | --
Post Opto-pack Burn-in |  | 1894.0007 | 1880.1916 | 1894.8662 | 1790.8596 | 1898.2398 | 1861.7963 | 1921.3603 | -- | -- | --
Change (%) | #DIV/0! | #DIV/0! | #DIV/0! | #DIV/0! | #DIV/0! | #DIV/0! | #DIV/0! | #DIV/0! | -- | -- | --
Pre Opto-board Burn-in |  | 1299.7451 | 1295.9454 | 1369.6085 | 1319.1406 | 1283.1377 | 1408.6318 | 1497.408 | -- | -- | --
Change (%) |  | #DIV/0! | #DIV/0! | #DIV/0! | #DIV/0! | #DIV/0! | #DIV/0! | #DIV/0! | -- | -- | --
Post Opto-board Burn-in |  | 1238.9532 | 1104.6177 | 1244.1604 | 1114.2589 | 1179.7254 | 1328.3316 | 1345.3198 | -- | -- | --
Change (%) |  | -4.6772 | -14.7636 | -9.1594 | -15.5315 | -8.0593 | -5.7006 | -10.1568 | -- | -- | --
Opto-board at 0C |  | 1387.5756 | 1365.7946 | 1477.5051 | 1350.2031 | 1369.554 | 1442.2937 | 1578.8112 | -- | -- | --
Change (%) |  | 6.7575 | 5.3898 | 7.8779 | 2.3547 | 6.7348 | 2.3897 | 5.4363 | -- | -- | --
Opto-board at 50C |  | 1085.2205 | 1105.127 | 1163.4043 | 1053.2546 | 1102.9456 | 1191.9751 | 1401.2933 | -- | -- | --
Change (%) |  | -16.5051 | -14.7243 | -15.0557 | -20.156 | -14.0431 | -15.3806 | -6.4187 | -- | -- | --
Opto-board QA (10C) |  | 1379.0675 | 1355.5634 | 1457.1636 | 1341.1103 | 1357.5273 | 1435.0825 | 1589.793 | -- | -- | --
Change (%) |  | 6.1029 | 4.6003 | 6.3927 | 1.6655 | 5.7975 | 1.8778 | 6.1697 | -- | -- | --
Reception Test |  | 2000 | 2000 | 2000 | 2000 | 2000 | 2000 | 2000 | -- | -- | --

## Sheet3
PIN Opto-pack S/N:
Responsivity (A/W) | 1 | 2 | 3 | 4 | 5 | 6 | 7 | 8 | Date | Initial | R> 0.5 A/W & dR <5%
Opto-pack QA | [8 empty] | -- | -- | --
Pre-mount | [8 empty] | -- | -- | --
Change (%)

## Sheet4
Opto-board QA Data Sheet
Opto-board S/N:
0
Current consumption:
| Unit | Min | Max | I |  |  | dI <5% | Date |  | Initial |  | Pass/Fail (?)
Pre-QA | mA | 323 | 371 | 357.2998 |  |  |  | 2021-02-11 |  |  |  | Pass
QA | mA | 308.5 | 350.5 | 338.0737 |  |  |  | 2021-02-11 |  |  |  | Pass
*The allowable range for current consumption for a B-layer opto-board is 330-400 mA.
Dark current:
| Unit | Max | I |  | Date |  | Initial |  | Pass/Fail (?)
Pre-QA | uA | 1 | 0.65129 |  | 2021-02-11 |  |  |  | Pass
QA | uA | 1 | 0.61578 |  | 2021-02-11 |  |  |  | Pass
Optical
| Unit | Max | 1 | 2 | 3 | 4 | 5 | 6 | 7 | 8 | 9 | 10 | 11 | 12 | 13 | 14 | 15 | 16 | Pass/Fail (?)
Rise | ns | 1 | 0.4303 | 0.48633 | 0.57718 | 0.31228 | 0.6954 | 0.52564 | 0.42755 | 0.46397 | 0.53886 | 0.37733 | 0.45187 | 0.53472 | 0.31805 | 0.43607 |  |  | Pass
Fall | ns | 1 | 0.38526 | 0.34974 | 0.60126 | 0.74262 | 0.62849 | 0.44964 | 0.40867 | 0.53998 | 0.58514 | 0.32 | 0.55277 | 0.47764 | 0.60938 | 0.58791 |  |  | Pass

## optical calc
Post Mounting @ room Temp
Power
Power 2
Power 3
channel# | 1 | 2 | 3 | 4 | 5 | 6 | 7 | 8 | 9 | 10 | 11 | 12 | 13 | 14
| 1000 | 1000 | 1000 | 1000 | 1000 | 1000 | 1000 | 1000 | 1000 | 1000 | 1000 | 1000 | 1000 | 1000
| 1000 | 1000 | 1000 | 1000 | 1000 | 1000 | 1000 | 1000 | 1000 | 1000 | 1000 | 1000 | 1000 | 1000
| 1000 | 1000 | 1000 | 1000 | 1000 | 1000 | 1000 | 1000 | 1000 | 1000 | 1000 | 1000 | 1000 | 1000
avg | 1000 | 1000 | 1000 | 1000 | 1000 | 1000 | 1000 | 1000 | 1000 | 1000 | 1000 | 1000 | 1000 | 1000
-10C
Power
Power 2
Power 3
channel# | 1 | 2 | 3 | 4 | 5 | 6 | 7 | 8 | 9 | 10 | 11 | 12 | 13 | 14
| 1000 | 1000 | 1000 | 1000 | 1000 | 1000 | 1000 | 1000 | 1000 | 1000 | 1000 | 1000 | 1000 | 1000
| 1000 | 1000 | 1000 | 1000 | 1000 | 1000 | 1000 | 1000 | 1000 | 1000 | 1000 | 1000 | 1000 | 1000
| 1000 | 1000 | 1000 | 1000 | 1000 | 1000 | 1000 | 1000 | 1000 | 1000 | 1000 | 1000 | 1000 | 1000
avg | 1000 | 1000 | 1000 | 1000 | 1000 | 1000 | 1000 | 1000 | 1000 | 1000 | 1000 | 1000 | 1000 | 1000
10C
Power
Power 2
Power 3
channel# | 1 | 2 | 3 | 4 | 5 | 6 | 7 | 8 | 9 | 10 | 11 | 12 | 13 | 14
| 1000 | 1000 | 1000 | 1000 | 1000 | 1000 | 1000 | 1000 | 1000 | 1000 | 1000 | 1000 | 1000 | 1000
| 1000 | 1000 | 1000 | 1000 | 1000 | 1000 | 1000 | 1000 | 1000 | 1000 | 1000 | 1000 | 1000 | 1000
| 1000 | 1000 | 1000 | 1000 | 1000 | 1000 | 1000 | 1000 | 1000 | 1000 | 1000 | 1000 | 1000 | 1000
avg | 1000 | 1000 | 1000 | 1000 | 1000 | 1000 | 1000 | 1000 | 1000 | 1000 | 1000 | 1000 | 1000 | 1000
50C
Power
Power 2
Power 3
channel# | 1 | 2 | 3 | 4 | 5 | 6 | 7 | 8 | 9 | 10 | 11 | 12 | 13 | 14
| 1000 | 1000 | 1000 | 1000 | 1000 | 1000 | 1000 | 1000 | 1000 | 1000 | 1000 | 1000 | 1000 | 1000
| 1000 | 1000 | 1000 | 1000 | 1000 | 1000 | 1000 | 1000 | 1000 | 1000 | 1000 | 1000 | 1000 | 1000
| 1000 | 1000 | 1000 | 1000 | 1000 | 1000 | 1000 | 1000 | 1000 | 1000 | 1000 | 1000 | 1000 | 1000
avg | 1000 | 1000 | 1000 | 1000 | 1000 | 1000 | 1000 | 1000 | 1000 | 1000 | 1000 | 1000 | 1000 | 1000

## Sheet5
Electrical: |  |  |  | Date (DD/MM/YY):02/11/2021 | [5 empty] | Initial:
| Unit | Min | Max | 1 | 2 | 3 | 4 | 5 | 6 | 7 | 8 | 9 | 10 | 11 | 12 | 13 | 14 | Pass/fail(?)
Clk Rise | ns | -- | 1 | Date (DD/MM/YY):02/11/2021 1: 0.51121; Date (DD/MM/YY):02/11/2021 2: 0.52329; Date (DD/MM/YY):02/11/2021 3: 0.54407; Date (DD/MM/YY):02/11/2021 4: 0.54788; Date (DD/MM/YY):02/11/2021 5: 0.56883; Date (DD/MM/YY):02/11/2021 6: 0.58641; Initial: 7: 0.59009 | Pass
Clk Fall | ns | -- | 1 | Date (DD/MM/YY):02/11/2021 1: 0.50173; Date (DD/MM/YY):02/11/2021 2: 0.51885; Date (DD/MM/YY):02/11/2021 3: 0.52974; Date (DD/MM/YY):02/11/2021 4: 0.54105; Date (DD/MM/YY):02/11/2021 5: 0.55492; Date (DD/MM/YY):02/11/2021 6: 0.56923; Initial: 7: 0.57404 | Pass
Data Rise | ns | -- | 1 | Date (DD/MM/YY):02/11/2021 1: 0.59923; Date (DD/MM/YY):02/11/2021 2: 0.65469; Date (DD/MM/YY):02/11/2021 3: 0.65529; Date (DD/MM/YY):02/11/2021 4: 0.61169; Date (DD/MM/YY):02/11/2021 5: 0.6602; Date (DD/MM/YY):02/11/2021 6: 0.64146; Initial: 7: 0.67233 | Pass
Data Fall | ns | -- | 1 | Date (DD/MM/YY):02/11/2021 1: 0.63219; Date (DD/MM/YY):02/11/2021 2: 0.61681; Date (DD/MM/YY):02/11/2021 3: 0.63376; Date (DD/MM/YY):02/11/2021 4: 0.61349; Date (DD/MM/YY):02/11/2021 5: 0.60383; Date (DD/MM/YY):02/11/2021 6: 0.63152; Initial: 7: 0.65444 | Pass
Jitter @ IPIN = 100uA | ns | -- | 1 | Date (DD/MM/YY):02/11/2021 1: 0.16561; Date (DD/MM/YY):02/11/2021 2: 0.2174; Date (DD/MM/YY):02/11/2021 3: 0.26621; Date (DD/MM/YY):02/11/2021 4: 0.13441; Date (DD/MM/YY):02/11/2021 5: 0.05639; Date (DD/MM/YY):02/11/2021 6: 0.07324; Initial: 7: 0.15859 | Pass
Jitter @ IPIN = 1000uA | ns | -- | 1 | Date (DD/MM/YY):02/11/2021 1: 0.17248; Date (DD/MM/YY):02/11/2021 2: 0.20912; Date (DD/MM/YY):02/11/2021 3: 0.26041; Date (DD/MM/YY):02/11/2021 4: 0.11732; Date (DD/MM/YY):02/11/2021 5: 0.04828; Date (DD/MM/YY):02/11/2021 6: 0.06606; Initial: 7: 0.16924 | Pass
Pos Width max @ IPIN = 100uA |  |  |  | Date (DD/MM/YY):02/11/2021 1: 12.085; Date (DD/MM/YY):02/11/2021 2: 11.864; Date (DD/MM/YY):02/11/2021 3: 12.438; Date (DD/MM/YY):02/11/2021 4: 12.472; Date (DD/MM/YY):02/11/2021 5: 12.803; Date (DD/MM/YY):02/11/2021 6: 12.234; Initial: 7: 13.264
Pos Width max @ IPIN = 1000uA |  |  |  | Date (DD/MM/YY):02/11/2021 1: 12.092; Date (DD/MM/YY):02/11/2021 2: 11.814; Date (DD/MM/YY):02/11/2021 3: 12.42; Date (DD/MM/YY):02/11/2021 4: 12.424; Date (DD/MM/YY):02/11/2021 5: 12.778; Date (DD/MM/YY):02/11/2021 6: 12.232; Initial: 7: 13.248
Pos Width min @ IPIN = 100uA |  |  |  | Date (DD/MM/YY):02/11/2021 1: 11.433; Date (DD/MM/YY):02/11/2021 2: 11.084; Date (DD/MM/YY):02/11/2021 3: 11.623; Date (DD/MM/YY):02/11/2021 4: 11.898; Date (DD/MM/YY):02/11/2021 5: 12.466; Date (DD/MM/YY):02/11/2021 6: 11.834; Initial: 7: 12.642
Pos Width min @ IPIN = 1000uA |  |  |  | Date (DD/MM/YY):02/11/2021 1: 11.458; Date (DD/MM/YY):02/11/2021 2: 11.088; Date (DD/MM/YY):02/11/2021 3: 11.581; Date (DD/MM/YY):02/11/2021 4: 11.943; Date (DD/MM/YY):02/11/2021 5: 12.473; Date (DD/MM/YY):02/11/2021 6: 11.843; Initial: 7: 12.643
Pos Width mean @ IPIN = 100uA |  |  |  | Date (DD/MM/YY):02/11/2021 1: 11.7684; Date (DD/MM/YY):02/11/2021 2: 11.4458; Date (DD/MM/YY):02/11/2021 3: 12.0313; Date (DD/MM/YY):02/11/2021 4: 12.1925; Date (DD/MM/YY):02/11/2021 5: 12.6307; Date (DD/MM/YY):02/11/2021 6: 12.032; Initial: 7: 12.952
Pos Width mean @ IPIN = 1000uA |  |  |  | Date (DD/MM/YY):02/11/2021 1: 11.7673; Date (DD/MM/YY):02/11/2021 2: 11.4487; Date (DD/MM/YY):02/11/2021 3: 12.0133; Date (DD/MM/YY):02/11/2021 4: 12.1904; Date (DD/MM/YY):02/11/2021 5: 12.6362; Date (DD/MM/YY):02/11/2021 6: 12.0429; Initial: 7: 12.9502
GoNoGoDuty Cycle | % | 46 | 54 | Date (DD/MM/YY):02/11/2021 1: 47.1268; Date (DD/MM/YY):02/11/2021 2: 45.8764; Date (DD/MM/YY):02/11/2021 3: 48.0238; Date (DD/MM/YY):02/11/2021 4: 48.7642; Date (DD/MM/YY):02/11/2021 5: 50.555; Date (DD/MM/YY):02/11/2021 6: 48.2108; Initial: 7: 51.8823 | Fail
Duty Cycle @ IPIN = 100uA | % | 46 | 54 | Date (DD/MM/YY):02/11/2021 1: 47.1851; Date (DD/MM/YY):02/11/2021 2: 45.8337; Date (DD/MM/YY):02/11/2021 3: 48.1814; Date (DD/MM/YY):02/11/2021 4: 48.7898; Date (DD/MM/YY):02/11/2021 5: 50.5828; Date (DD/MM/YY):02/11/2021 6: 48.1502; Initial: 7: 51.9108 | Fail
Duty Cycle @ IPIN = 1000uA | % | 46 | 54 | Date (DD/MM/YY):02/11/2021 1: 47.0793; Date (DD/MM/YY):02/11/2021 2: 45.8226; Date (DD/MM/YY):02/11/2021 3: 48.0769; Date (DD/MM/YY):02/11/2021 4: 48.772; Date (DD/MM/YY):02/11/2021 5: 50.552; Date (DD/MM/YY):02/11/2021 6: 48.1611; Initial: 7: 51.8034 | Fail
Clock+ common mode | V | 0.9 | 1.5 | Date (DD/MM/YY):02/11/2021 1: 1.0172; Date (DD/MM/YY):02/11/2021 2: 1.0152; Date (DD/MM/YY):02/11/2021 3: 1.0393; Date (DD/MM/YY):02/11/2021 4: 1.0503; Date (DD/MM/YY):02/11/2021 5: 1.0456; Date (DD/MM/YY):02/11/2021 6: 1.0486; Initial: 7: 1.0583 | Pass
Clock- common mode | V | 0.9 | 1.5 | Date (DD/MM/YY):02/11/2021 1: 1.0109; Date (DD/MM/YY):02/11/2021 2: 1.0093; Date (DD/MM/YY):02/11/2021 3: 1.0313; Date (DD/MM/YY):02/11/2021 4: 1.0402; Date (DD/MM/YY):02/11/2021 5: 1.0402; Date (DD/MM/YY):02/11/2021 6: 1.044; Initial: 7: 1.0516 | Pass
Data+ common mode | V | 0.9 | 1.5 | Date (DD/MM/YY):02/11/2021 1: 1.0372; Date (DD/MM/YY):02/11/2021 2: 1.0473; Date (DD/MM/YY):02/11/2021 3: 1.0465; Date (DD/MM/YY):02/11/2021 4: 1.0635; Date (DD/MM/YY):02/11/2021 5: 1.0754; Date (DD/MM/YY):02/11/2021 6: 1.0871; Initial: 7: 1.0801 | Pass
Data- common mode | V | 0.9 | 1.5 | Date (DD/MM/YY):02/11/2021 1: 1.0257; Date (DD/MM/YY):02/11/2021 2: 1.0279; Date (DD/MM/YY):02/11/2021 3: 1.0377; Date (DD/MM/YY):02/11/2021 4: 1.0661; Date (DD/MM/YY):02/11/2021 5: 1.0611; Date (DD/MM/YY):02/11/2021 6: 1.081; Initial: 7: 1.0698 | Pass
Clock+ amplitude | V | 0.2 | 0.5 | Date (DD/MM/YY):02/11/2021 1: 0.33564; Date (DD/MM/YY):02/11/2021 2: 0.32966; Date (DD/MM/YY):02/11/2021 3: 0.3397; Date (DD/MM/YY):02/11/2021 4: 0.34615; Date (DD/MM/YY):02/11/2021 5: 0.33536; Date (DD/MM/YY):02/11/2021 6: 0.33779; Initial: 7: 0.34592 | Pass
Clock- amplitude | V | 0.2 | 0.5 | Date (DD/MM/YY):02/11/2021 1: 0.29679; Date (DD/MM/YY):02/11/2021 2: 0.29688; Date (DD/MM/YY):02/11/2021 3: 0.31488; Date (DD/MM/YY):02/11/2021 4: 0.31841; Date (DD/MM/YY):02/11/2021 5: 0.31728; Date (DD/MM/YY):02/11/2021 6: 0.31921; Initial: 7: 0.32631 | Pass
Data+ amplitude | V | 0.2 | 0.5 | Date (DD/MM/YY):02/11/2021 1: 0.36491; Date (DD/MM/YY):02/11/2021 2: 0.37178; Date (DD/MM/YY):02/11/2021 3: 0.37461; Date (DD/MM/YY):02/11/2021 4: 0.36444; Date (DD/MM/YY):02/11/2021 5: 0.37928; Date (DD/MM/YY):02/11/2021 6: 0.37989; Initial: 7: 0.3829 | Pass
Data- amplitude | V | 0.2 | 0.5 | Date (DD/MM/YY):02/11/2021 1: 0.34475; Date (DD/MM/YY):02/11/2021 2: 0.34059; Date (DD/MM/YY):02/11/2021 3: 0.35135; Date (DD/MM/YY):02/11/2021 4: 0.36708; Date (DD/MM/YY):02/11/2021 5: 0.35762; Date (DD/MM/YY):02/11/2021 6: 0.36637; Initial: 7: 0.36119 | Pass
Bit errors @ IPIN = 100uA | -- | -- | 0 | Date (DD/MM/YY):02/11/2021 1: 0; Date (DD/MM/YY):02/11/2021 2: 0; Date (DD/MM/YY):02/11/2021 3: 0; Date (DD/MM/YY):02/11/2021 4: 0; Date (DD/MM/YY):02/11/2021 5: 0; Date (DD/MM/YY):02/11/2021 6: 0; Initial: 7: 0 | Pass
Clk errors @ IPIN = 100uA | -- | -- | 0 | Date (DD/MM/YY):02/11/2021 1: 0; Date (DD/MM/YY):02/11/2021 2: 0; Date (DD/MM/YY):02/11/2021 3: 0; Date (DD/MM/YY):02/11/2021 4: 0; Date (DD/MM/YY):02/11/2021 5: 0; Date (DD/MM/YY):02/11/2021 6: 0; Initial: 7: 0 | Pass
Bit errors @ IPIN = 1000uA | -- | -- | 0 | Date (DD/MM/YY):02/11/2021 1: 0; Date (DD/MM/YY):02/11/2021 2: 0; Date (DD/MM/YY):02/11/2021 3: 0; Date (DD/MM/YY):02/11/2021 4: 0; Date (DD/MM/YY):02/11/2021 5: 0; Date (DD/MM/YY):02/11/2021 6: 0; Initial: 7: 0 | Pass
Clk errors @ IPIN = 1000uA | -- | -- | 0 | Date (DD/MM/YY):02/11/2021 1: 0; Date (DD/MM/YY):02/11/2021 2: 0; Date (DD/MM/YY):02/11/2021 3: 0; Date (DD/MM/YY):02/11/2021 4: 0; Date (DD/MM/YY):02/11/2021 5: 0; Date (DD/MM/YY):02/11/2021 6: 0; Initial: 7: 0 | Pass
VDC Bit errors | -- | -- | 0 | 0 | 0 | 0 | 0 | 0 | 0 | 0 | 0 | 0 | 0 | 0 | 0 | 0 | 0 | Pass