## Sheet1
Opto-board Assembly Status
0
Opto-board S/N: |  |  |  | Site(check one): |  | OSU |  | Seigen
Opto-board flavor (check one): |  |  | B-Layer |  | Left |  | Right
VDC S/N | 0
0
DORIC S/N |  |  | -- | --
Step |  |  |  | Date | Initial | Comments
1) Reinforce 80-pin Connector
2) Mechanical tolerance test
3) short test
4) VDC mounting
5) DORIC mounting
6) Measure VCSEL power
7) Measure PIN respnsivity
8) Glue VCSEL opto-pack (?)
9) Glue Housing
10.1) Glue 2nd VCSEL opto-pack(?)
10.2) Glue housing (?)
11.1) Glue PIN opto-pack
11.2) Glue housing
12) Solder VCSEL opto-pack
13) Solder 2nd VCSEL opto-pack (?)
14) Solder PIN opto-pack
15) Wire bonding
16) Basic Functionality
17) Encapsulation

## Sheet2
Opto-Board QA data Sheet: Optical Power and Responsivity
Opto-board S/N
0
VCSEL Opto-pack S/N:
Power (uW) | 1 | 2 | 3 | 4 | 5 | 6 | 7 | 8 | Date | Initial | P> 500 uW & dP ,20% ?
Pre Opto-pack Burn-in |  | 2001.7649 | 1919.1487 | 1875.1118 | 1930.4364 | 1912.9408 | 1804.972 | 1859.2968 | -- | -- | --
Post Opto-pack Burn-in |  | 1875.8531 | 1794.7959 | 1738.2899 | 1782.0876 | 1788.4947 | 1706.9928 | 1731.227 | -- | -- | --
Change (%) | #DIV/0! | #DIV/0! | #DIV/0! | #DIV/0! | #DIV/0! | #DIV/0! | #DIV/0! | #DIV/0! | -- | -- | --
Pre Opto-board Burn-in |  | 1386.1061 | 1194.8459 | 1383.1298 | 1133.2203 | 1278.1106 | 1072.76 | 1312.9774 | -- | -- | --
Change (%) |  | #DIV/0! | #DIV/0! | #DIV/0! | #DIV/0! | #DIV/0! | #DIV/0! | #DIV/0! | -- | -- | --
Post Opto-board Burn-in |  | 1296.1761 | 1065.8602 | 1378.6403 | 1097.1365 | 1236.5063 | 1021.5953 | 1203.4726 | -- | -- | --
Change (%) |  | -6.488 | -10.7952 | -0.32459 | -3.1842 | -3.2551 | -4.7694 | -8.3402 | -- | -- | --
Opto-board at 0C |  | 1398.1573 | 1175.5162 | 1478.9589 | 1268.1265 | 1427.4798 | 1183.6915 | 1341.1433 | -- | -- | --
Change (%) |  | 0.86943 | -1.6178 | 6.9284 | 11.9047 | 11.6867 | 10.3408 | 2.1452 | -- | -- | --
Opto-board at 50C |  | 1232.8247 | 1009.429 | 1293.0801 | 1106.7983 | 1235.4517 | 1007.3434 | 1165.3059 | -- | -- | --
Change (%) |  | -11.0584 | -15.5181 | -6.5106 | -2.3316 | -3.3377 | -6.098 | -11.2471 | -- | -- | --
Opto-board QA (10C) |  | 1398.2541 | 1158.8654 | 1455.5816 | 1259.7374 | 1429.4536 | 1172.717 | 1331.2145 | -- | -- | --
Change (%) |  | 0.87641 | -3.0113 | 5.2382 | 11.1644 | 11.8411 | 9.3177 | 1.389 | -- | -- | --
Reception Test |  | 1303.289 | 1068.597 | 1157.175 | 1073.041 | 977.7048 | 824.024 | 1174.434 | -- | -- | --
VCSEL Opto-pack S/N:
Power (uW) | 1 | 2 | 3 | 4 | 5 | 6 | 7 | 8 | Date | Initial | P> 500 uW & dP ,20% ?
Pre Opto-pack Burn-in |  | 1902.3739 | 1885.876 | 1854.521 | 1821.557 | 1875.4467 | 1870.6919 | 1878.3409 | -- | -- | --
Post Opto-pack Burn-in |  | 1821.107 | 1801.0478 | 1785.7257 | 1731.701 | 1793.4154 | 1797.4058 | 1786.4866 | -- | -- | --
Change (%) | #DIV/0! | #DIV/0! | #DIV/0! | #DIV/0! | #DIV/0! | #DIV/0! | #DIV/0! | #DIV/0! | -- | -- | --
Pre Opto-board Burn-in |  | 1287.7219 | 1441.8896 | 1370.6247 | 1339.6591 | 1246.2925 | 1410.7539 | 1420.5822 | -- | -- | --
Change (%) |  | #DIV/0! | #DIV/0! | #DIV/0! | #DIV/0! | #DIV/0! | #DIV/0! | #DIV/0! | -- | -- | --
Post Opto-board Burn-in |  | 1217.5836 | 1269.7375 | 1304.4272 | 1171.4792 | 1121.8406 | 1266.3411 | 1331.5031 | -- | -- | --
Change (%) |  | -5.4467 | -11.9393 | -4.8297 | -12.5539 | -9.9858 | -10.2366 | -6.2706 | -- | -- | --
Opto-board at 0C |  | 1279.9888 | 1280.9427 | 1356.1677 | 1322.5481 | 1259.2261 | 1387.2985 | 1481.9807 | -- | -- | --
Change (%) |  | -0.60052 | -11.1622 | -1.0548 | -1.2773 | 1.0378 | -1.6626 | 4.3221 | -- | -- | --
Opto-board at 50C |  | 1152.772 | 1138.3225 | 1209.6483 | 1148.187 | 1083.4459 | 1233.9938 | 1282.3391 | -- | -- | --
Change (%) |  | -10.4797 | -21.0534 | -11.7447 | -14.2926 | -13.0665 | -12.5295 | -9.7314 | -- | -- | --
Opto-board QA (10C) |  | 1307.0726 | 1270.5596 | 1326.0989 | 1292.8817 | 1187.6896 | 1362.3221 | 1458.6796 | -- | -- | --
Change (%) |  | 1.5027 | -11.8823 | -3.2486 | -3.4917 | -4.7022 | -3.433 | 2.6818 | -- | -- | --
Reception Test |  | 798.9091 | 1019.867 | 1006.74 | 994.5522 | 834.6802 | 901.3776 | 983.2977 | -- | -- | --

## Sheet3
PIN Opto-pack S/N:
Responsivity (A/W) | 1 | 2 | 3 | 4 | 5 | 6 | 7 | 8 | Date | Initial | R> 0.5 A/W & dR <5%
Opto-pack QA | [8 empty] | -- | -- | --
Pre-mount | [8 empty] | -- | -- | --
Change (%)

## Sheet4
Opto-board QA Data Sheet
Opto-board S/N:
0
Current consumption:
| Unit | Min | Max | I |  |  | dI <5% | Date |  | Initial |  | Pass/Fail (?)
Pre-QA | mA | 323 | 371 | 368.2861 |  |  |  | 2021-02-09 |  |  |  | Pass
QA | mA | 308.5 | 350.5 | 342.0288 |  |  |  | 2021-02-09 |  |  |  | Pass
*The allowable range for current consumption for a B-layer opto-board is 330-400 mA.
Dark current:
| Unit | Max | I |  | Date |  | Initial |  | Pass/Fail (?)
Pre-QA | uA | 1 | 0.55585 |  | 2021-02-09 |  |  |  | Pass
QA | uA | 1 | 0.58281 |  | 2021-02-09 |  |  |  | Pass
Optical
| Unit | Max | 1 | 2 | 3 | 4 | 5 | 6 | 7 | 8 | 9 | 10 | 11 | 12 | 13 | 14 | 15 | 16 | Pass/Fail (?)
Rise | ns | 1 | 0.43879 | 0.3888 | 0.58949 | 0.49815 | 0.70729 | 0.57368 | 0.44327 | 0.39441 | 0.59754 | 0.53697 | 0.40136 | 0.55067 | 0.4021 | 0.36693 |  |  | Pass
Fall | ns | 1 | 0.58983 | 0.55254 | 0.41714 | 0.34164 | 0.5684 | 0.42473 | 0.33952 | 0.57989 | 0.48675 | 0.6395 | 0.59874 | 0.50882 | 0.547 | 0.59562 |  |  | Pass

## optical calc
Post Mounting @ room Temp
Power
Power 2
Power 3
channel# | 1 | 2 | 3 | 4 | 5 | 6 | 7 | 8 | 9 | 10 | 11 | 12 | 13 | 14
| 1000 | 1000 | 1000 | 1000 | 1000 | 1000 | 1000 | 1000 | 1000 | 1000 | 1000 | 1000 | 1000 | 1000
| 1000 | 1000 | 1000 | 1000 | 1000 | 1000 | 1000 | 1000 | 1000 | 1000 | 1000 | 1000 | 1000 | 1000
| 1000 | 1000 | 1000 | 1000 | 1000 | 1000 | 1000 | 1000 | 1000 | 1000 | 1000 | 1000 | 1000 | 1000
avg | 1000 | 1000 | 1000 | 1000 | 1000 | 1000 | 1000 | 1000 | 1000 | 1000 | 1000 | 1000 | 1000 | 1000
-10C
Power
Power 2
Power 3
channel# | 1 | 2 | 3 | 4 | 5 | 6 | 7 | 8 | 9 | 10 | 11 | 12 | 13 | 14
| 1000 | 1000 | 1000 | 1000 | 1000 | 1000 | 1000 | 1000 | 1000 | 1000 | 1000 | 1000 | 1000 | 1000
| 1000 | 1000 | 1000 | 1000 | 1000 | 1000 | 1000 | 1000 | 1000 | 1000 | 1000 | 1000 | 1000 | 1000
| 1000 | 1000 | 1000 | 1000 | 1000 | 1000 | 1000 | 1000 | 1000 | 1000 | 1000 | 1000 | 1000 | 1000
avg | 1000 | 1000 | 1000 | 1000 | 1000 | 1000 | 1000 | 1000 | 1000 | 1000 | 1000 | 1000 | 1000 | 1000
10C
Power
Power 2
Power 3
channel# | 1 | 2 | 3 | 4 | 5 | 6 | 7 | 8 | 9 | 10 | 11 | 12 | 13 | 14
| 1000 | 1000 | 1000 | 1000 | 1000 | 1000 | 1000 | 1000 | 1000 | 1000 | 1000 | 1000 | 1000 | 1000
| 1000 | 1000 | 1000 | 1000 | 1000 | 1000 | 1000 | 1000 | 1000 | 1000 | 1000 | 1000 | 1000 | 1000
| 1000 | 1000 | 1000 | 1000 | 1000 | 1000 | 1000 | 1000 | 1000 | 1000 | 1000 | 1000 | 1000 | 1000
avg | 1000 | 1000 | 1000 | 1000 | 1000 | 1000 | 1000 | 1000 | 1000 | 1000 | 1000 | 1000 | 1000 | 1000
50C
Power
Power 2
Power 3
channel# | 1 | 2 | 3 | 4 | 5 | 6 | 7 | 8 | 9 | 10 | 11 | 12 | 13 | 14
| 1000 | 1000 | 1000 | 1000 | 1000 | 1000 | 1000 | 1000 | 1000 | 1000 | 1000 | 1000 | 1000 | 1000
| 1000 | 1000 | 1000 | 1000 | 1000 | 1000 | 1000 | 1000 | 1000 | 1000 | 1000 | 1000 | 1000 | 1000
| 1000 | 1000 | 1000 | 1000 | 1000 | 1000 | 1000 | 1000 | 1000 | 1000 | 1000 | 1000 | 1000 | 1000
avg | 1000 | 1000 | 1000 | 1000 | 1000 | 1000 | 1000 | 1000 | 1000 | 1000 | 1000 | 1000 | 1000 | 1000

## Sheet5
Electrical: |  |  |  | Date (DD/MM/YY):02/09/2021 | [5 empty] | Initial:
| Unit | Min | Max | 1 | 2 | 3 | 4 | 5 | 6 | 7 | 8 | 9 | 10 | 11 | 12 | 13 | 14 | Pass/fail(?)
Clk Rise | ns | -- | 1 | Date (DD/MM/YY):02/09/2021 1: 0.49905; Date (DD/MM/YY):02/09/2021 2: 0.51698; Date (DD/MM/YY):02/09/2021 3: 0.53596; Date (DD/MM/YY):02/09/2021 4: 0.54577; Date (DD/MM/YY):02/09/2021 5: 0.55562; Date (DD/MM/YY):02/09/2021 6: 0.55642; Initial: 7: 0.57308 | Pass
Clk Fall | ns | -- | 1 | Date (DD/MM/YY):02/09/2021 1: 0.48873; Date (DD/MM/YY):02/09/2021 2: 0.50964; Date (DD/MM/YY):02/09/2021 3: 0.52442; Date (DD/MM/YY):02/09/2021 4: 0.53277; Date (DD/MM/YY):02/09/2021 5: 0.55094; Date (DD/MM/YY):02/09/2021 6: 0.55858; Initial: 7: 0.58363 | Pass
Data Rise | ns | -- | 1 | Date (DD/MM/YY):02/09/2021 1: 0.63027; Date (DD/MM/YY):02/09/2021 2: 0.62355; Date (DD/MM/YY):02/09/2021 3: 0.63981; Date (DD/MM/YY):02/09/2021 4: 0.60137; Date (DD/MM/YY):02/09/2021 5: 0.62432; Date (DD/MM/YY):02/09/2021 6: 0.59943; Initial: 7: 0.63024 | Pass
Data Fall | ns | -- | 1 | Date (DD/MM/YY):02/09/2021 1: 0.65088; Date (DD/MM/YY):02/09/2021 2: 0.61862; Date (DD/MM/YY):02/09/2021 3: 0.62528; Date (DD/MM/YY):02/09/2021 4: 0.60964; Date (DD/MM/YY):02/09/2021 5: 0.58434; Date (DD/MM/YY):02/09/2021 6: 0.60777; Initial: 7: 0.63743 | Pass
Jitter @ IPIN = 100uA | ns | -- | 1 | Date (DD/MM/YY):02/09/2021 1: 0.16488; Date (DD/MM/YY):02/09/2021 2: 0.10482; Date (DD/MM/YY):02/09/2021 3: 0.07725; Date (DD/MM/YY):02/09/2021 4: 0.28018; Date (DD/MM/YY):02/09/2021 5: 0.07754; Date (DD/MM/YY):02/09/2021 6: 0.08649; Initial: 7: 0.06838 | Pass
Jitter @ IPIN = 1000uA | ns | -- | 1 | Date (DD/MM/YY):02/09/2021 1: 0.15423; Date (DD/MM/YY):02/09/2021 2: 0.09799; Date (DD/MM/YY):02/09/2021 3: 0.0764; Date (DD/MM/YY):02/09/2021 4: 0.26063; Date (DD/MM/YY):02/09/2021 5: 0.07024; Date (DD/MM/YY):02/09/2021 6: 0.05622; Initial: 7: 0.04955 | Pass
Pos Width max @ IPIN = 100uA |  |  |  | Date (DD/MM/YY):02/09/2021 1: 12.368; Date (DD/MM/YY):02/09/2021 2: 12.255; Date (DD/MM/YY):02/09/2021 3: 12.594; Date (DD/MM/YY):02/09/2021 4: 12.872; Date (DD/MM/YY):02/09/2021 5: 12.405; Date (DD/MM/YY):02/09/2021 6: 12.445; Initial: 7: 12.351
Pos Width max @ IPIN = 1000uA |  |  |  | Date (DD/MM/YY):02/09/2021 1: 12.386; Date (DD/MM/YY):02/09/2021 2: 12.26; Date (DD/MM/YY):02/09/2021 3: 12.561; Date (DD/MM/YY):02/09/2021 4: 12.824; Date (DD/MM/YY):02/09/2021 5: 12.373; Date (DD/MM/YY):02/09/2021 6: 12.371; Initial: 7: 12.268
Pos Width min @ IPIN = 100uA |  |  |  | Date (DD/MM/YY):02/09/2021 1: 11.626; Date (DD/MM/YY):02/09/2021 2: 11.685; Date (DD/MM/YY):02/09/2021 3: 12.119; Date (DD/MM/YY):02/09/2021 4: 11.988; Date (DD/MM/YY):02/09/2021 5: 11.939; Date (DD/MM/YY):02/09/2021 6: 11.981; Initial: 7: 11.919
Pos Width min @ IPIN = 1000uA |  |  |  | Date (DD/MM/YY):02/09/2021 1: 11.633; Date (DD/MM/YY):02/09/2021 2: 11.762; Date (DD/MM/YY):02/09/2021 3: 12.124; Date (DD/MM/YY):02/09/2021 4: 12.025; Date (DD/MM/YY):02/09/2021 5: 11.963; Date (DD/MM/YY):02/09/2021 6: 12.029; Initial: 7: 11.933
Pos Width mean @ IPIN = 100uA |  |  |  | Date (DD/MM/YY):02/09/2021 1: 11.9974; Date (DD/MM/YY):02/09/2021 2: 12.0031; Date (DD/MM/YY):02/09/2021 3: 12.3376; Date (DD/MM/YY):02/09/2021 4: 12.4033; Date (DD/MM/YY):02/09/2021 5: 12.1675; Date (DD/MM/YY):02/09/2021 6: 12.1958; Initial: 7: 12.1138
Pos Width mean @ IPIN = 1000uA |  |  |  | Date (DD/MM/YY):02/09/2021 1: 12.0093; Date (DD/MM/YY):02/09/2021 2: 11.9937; Date (DD/MM/YY):02/09/2021 3: 12.3497; Date (DD/MM/YY):02/09/2021 4: 12.412; Date (DD/MM/YY):02/09/2021 5: 12.1664; Date (DD/MM/YY):02/09/2021 6: 12.2002; Initial: 7: 12.1153
GoNoGoDuty Cycle | % | 46 | 54 | Date (DD/MM/YY):02/09/2021 1: 48.0691; Date (DD/MM/YY):02/09/2021 2: 48.1237; Date (DD/MM/YY):02/09/2021 3: 49.441; Date (DD/MM/YY):02/09/2021 4: 49.8001; Date (DD/MM/YY):02/09/2021 5: 48.642; Date (DD/MM/YY):02/09/2021 6: 48.8113; Initial: 7: 48.4166 | Pass
Duty Cycle @ IPIN = 100uA | % | 46 | 54 | Date (DD/MM/YY):02/09/2021 1: 48.0162; Date (DD/MM/YY):02/09/2021 2: 48.0526; Date (DD/MM/YY):02/09/2021 3: 49.3528; Date (DD/MM/YY):02/09/2021 4: 49.6513; Date (DD/MM/YY):02/09/2021 5: 48.6833; Date (DD/MM/YY):02/09/2021 6: 48.8111; Initial: 7: 48.5161 | Pass
Duty Cycle @ IPIN = 1000uA | % | 46 | 54 | Date (DD/MM/YY):02/09/2021 1: 48.0459; Date (DD/MM/YY):02/09/2021 2: 47.9835; Date (DD/MM/YY):02/09/2021 3: 49.4123; Date (DD/MM/YY):02/09/2021 4: 49.636; Date (DD/MM/YY):02/09/2021 5: 48.6601; Date (DD/MM/YY):02/09/2021 6: 48.8168; Initial: 7: 48.4558 | Pass
Clock+ common mode | V | 0.9 | 1.5 | Date (DD/MM/YY):02/09/2021 1: 1.0254; Date (DD/MM/YY):02/09/2021 2: 1.0352; Date (DD/MM/YY):02/09/2021 3: 1.0314; Date (DD/MM/YY):02/09/2021 4: 1.0356; Date (DD/MM/YY):02/09/2021 5: 1.0376; Date (DD/MM/YY):02/09/2021 6: 1.0298; Initial: 7: 1.0168 | Pass
Clock- common mode | V | 0.9 | 1.5 | Date (DD/MM/YY):02/09/2021 1: 1.0221; Date (DD/MM/YY):02/09/2021 2: 1.0299; Date (DD/MM/YY):02/09/2021 3: 1.0262; Date (DD/MM/YY):02/09/2021 4: 1.0322; Date (DD/MM/YY):02/09/2021 5: 1.0341; Date (DD/MM/YY):02/09/2021 6: 1.0269; Initial: 7: 1.0138 | Pass
Data+ common mode | V | 0.9 | 1.5 | Date (DD/MM/YY):02/09/2021 1: 1.0492; Date (DD/MM/YY):02/09/2021 2: 1.0559; Date (DD/MM/YY):02/09/2021 3: 1.0522; Date (DD/MM/YY):02/09/2021 4: 1.0417; Date (DD/MM/YY):02/09/2021 5: 1.0586; Date (DD/MM/YY):02/09/2021 6: 1.0525; Initial: 7: 1.0517 | Pass
Data- common mode | V | 0.9 | 1.5 | Date (DD/MM/YY):02/09/2021 1: 1.0386; Date (DD/MM/YY):02/09/2021 2: 1.0369; Date (DD/MM/YY):02/09/2021 3: 1.0446; Date (DD/MM/YY):02/09/2021 4: 1.0436; Date (DD/MM/YY):02/09/2021 5: 1.0449; Date (DD/MM/YY):02/09/2021 6: 1.0492; Initial: 7: 1.045 | Pass
Clock+ amplitude | V | 0.2 | 0.5 | Date (DD/MM/YY):02/09/2021 1: 0.34745; Date (DD/MM/YY):02/09/2021 2: 0.34636; Date (DD/MM/YY):02/09/2021 3: 0.34573; Date (DD/MM/YY):02/09/2021 4: 0.34617; Date (DD/MM/YY):02/09/2021 5: 0.34607; Date (DD/MM/YY):02/09/2021 6: 0.34217; Initial: 7: 0.33972 | Pass
Clock- amplitude | V | 0.2 | 0.5 | Date (DD/MM/YY):02/09/2021 1: 0.31057; Date (DD/MM/YY):02/09/2021 2: 0.31547; Date (DD/MM/YY):02/09/2021 3: 0.31683; Date (DD/MM/YY):02/09/2021 4: 0.32047; Date (DD/MM/YY):02/09/2021 5: 0.32311; Date (DD/MM/YY):02/09/2021 6: 0.32303; Initial: 7: 0.31522 | Pass
Data+ amplitude | V | 0.2 | 0.5 | Date (DD/MM/YY):02/09/2021 1: 0.37875; Date (DD/MM/YY):02/09/2021 2: 0.38465; Date (DD/MM/YY):02/09/2021 3: 0.384; Date (DD/MM/YY):02/09/2021 4: 0.36569; Date (DD/MM/YY):02/09/2021 5: 0.38344; Date (DD/MM/YY):02/09/2021 6: 0.37496; Initial: 7: 0.37991 | Pass
Data- amplitude | V | 0.2 | 0.5 | Date (DD/MM/YY):02/09/2021 1: 0.36041; Date (DD/MM/YY):02/09/2021 2: 0.35023; Date (DD/MM/YY):02/09/2021 3: 0.36134; Date (DD/MM/YY):02/09/2021 4: 0.36263; Date (DD/MM/YY):02/09/2021 5: 0.35753; Date (DD/MM/YY):02/09/2021 6: 0.36055; Initial: 7: 0.35835 | Pass
Bit errors @ IPIN = 100uA | -- | -- | 0 | Date (DD/MM/YY):02/09/2021 1: 0; Date (DD/MM/YY):02/09/2021 2: 0; Date (DD/MM/YY):02/09/2021 3: 0; Date (DD/MM/YY):02/09/2021 4: 0; Date (DD/MM/YY):02/09/2021 5: 0; Date (DD/MM/YY):02/09/2021 6: 0; Initial: 7: 0 | Pass
Clk errors @ IPIN = 100uA | -- | -- | 0 | Date (DD/MM/YY):02/09/2021 1: 0; Date (DD/MM/YY):02/09/2021 2: 0; Date (DD/MM/YY):02/09/2021 3: 0; Date (DD/MM/YY):02/09/2021 4: 0; Date (DD/MM/YY):02/09/2021 5: 0; Date (DD/MM/YY):02/09/2021 6: 0; Initial: 7: 0 | Pass
Bit errors @ IPIN = 1000uA | -- | -- | 0 | Date (DD/MM/YY):02/09/2021 1: 0; Date (DD/MM/YY):02/09/2021 2: 0; Date (DD/MM/YY):02/09/2021 3: 0; Date (DD/MM/YY):02/09/2021 4: 0; Date (DD/MM/YY):02/09/2021 5: 0; Date (DD/MM/YY):02/09/2021 6: 0; Initial: 7: 0 | Pass
Clk errors @ IPIN = 1000uA | -- | -- | 0 | Date (DD/MM/YY):02/09/2021 1: 0; Date (DD/MM/YY):02/09/2021 2: 0; Date (DD/MM/YY):02/09/2021 3: 0; Date (DD/MM/YY):02/09/2021 4: 0; Date (DD/MM/YY):02/09/2021 5: 0; Date (DD/MM/YY):02/09/2021 6: 0; Initial: 7: 0 | Pass
VDC Bit errors | -- | -- | 0 | 0 | 0 | 0 | 0 | 0 | 0 | 0 | 0 | 0 | 0 | 0 | 0 | 0 | 0 | Pass