## Sheet1
Opto-board Assembly Status
0
Opto-board S/N: |  |  |  | Site(check one): |  | OSU |  | Seigen
Opto-board flavor (check one): |  |  | B-Layer |  | Left |  | Right
VDC S/N | 0
0
DORIC S/N |  |  | -- | --
Step |  |  |  | Date | Initial | Comments
1) Reinforce 80-pin Connector
2) Mechanical tolerance test
3) short test
4) VDC mounting
5) DORIC mounting
6) Measure VCSEL power
7) Measure PIN respnsivity
8) Glue VCSEL opto-pack (?)
9) Glue Housing
10.1) Glue 2nd VCSEL opto-pack(?)
10.2) Glue housing (?)
11.1) Glue PIN opto-pack
11.2) Glue housing
12) Solder VCSEL opto-pack
13) Solder 2nd VCSEL opto-pack (?)
14) Solder PIN opto-pack
15) Wire bonding
16) Basic Functionality
17) Encapsulation

## Sheet2
Opto-Board QA data Sheet: Optical Power and Responsivity
Opto-board S/N
0
VCSEL Opto-pack S/N:
Power (uW) | 1 | 2 | 3 | 4 | 5 | 6 | 7 | 8 | Date | Initial | P> 500 uW & dP ,20% ?
Pre Opto-pack Burn-in |  | 1925.9855 | 1948.8552 | 1979.1116 | 1798.5755 | 1910.0879 | 1832.7336 | 1854.8095 | -- | -- | --
Post Opto-pack Burn-in |  | 1798.2496 | 1798.2781 | 1823.5163 | 1679.723 | 1755.4719 | 1691.9726 | 1723.6427 | -- | -- | --
Change (%) | #DIV/0! | #DIV/0! | #DIV/0! | #DIV/0! | #DIV/0! | #DIV/0! | #DIV/0! | #DIV/0! | -- | -- | --
Pre Opto-board Burn-in |  | 1323.4897 | 1151.1418 | 1570.6585 | 1163.3169 | 1401.2207 | 1159.95 | 1492.5792 | -- | -- | --
Change (%) |  | #DIV/0! | #DIV/0! | #DIV/0! | #DIV/0! | #DIV/0! | #DIV/0! | #DIV/0! | -- | -- | --
Post Opto-board Burn-in |  | 1402.8579 | 1040.8593 | 1476.4592 | 1175.0311 | 1364.1251 | 1077.1182 | 1355.0109 | -- | -- | --
Change (%) |  | 5.9969 | -9.5803 | -5.9974 | 1.007 | -2.6474 | -7.141 | -9.2168 | -- | -- | --
Opto-board at 0C |  | 1538.3235 | 1155.6919 | 1531.183 | 1223.5551 | 1369.9304 | 1214.2164 | 1530.5509 | -- | -- | --
Change (%) |  | 16.2324 | 0.39527 | -2.5133 | 5.1781 | -2.2331 | 4.6783 | 2.544 | -- | -- | --
Opto-board at 50C |  | 1327.5713 | 1004.203 | 1361.9022 | 1090.289 | 1234.8615 | 1053.7984 | 1320.424 | -- | -- | --
Change (%) |  | 0.30839 | -12.7646 | -13.291 | -6.2776 | -11.8724 | -9.1514 | -11.5341 | -- | -- | --
Opto-board QA (10C) |  | 1524.7537 | 1140.1951 | 1549.7609 | 1196.4161 | 1358.4747 | 1209.7264 | 1503.226 | -- | -- | --
Change (%) |  | 15.2071 | -0.95094 | -1.3305 | 2.8452 | -3.0506 | 4.2913 | 0.71332 | -- | -- | --
Reception Test |  | 1248.397 | 1017.356 | 1307.617 | 1046.889 | 960.6284 | 839.2061 | 1192.516 | -- | -- | --
VCSEL Opto-pack S/N:
Power (uW) | 1 | 2 | 3 | 4 | 5 | 6 | 7 | 8 | Date | Initial | P> 500 uW & dP ,20% ?
Pre Opto-pack Burn-in |  | 1901.0176 | 1937.4988 | 1897.963 | 1870.8399 | 1910.5818 | 1847.7364 | 1831.5845 | -- | -- | --
Post Opto-pack Burn-in |  | 1826.3659 | 1860.7486 | 1821.7074 | 1801.0526 | 1831.4495 | 1745.9682 | 1767.3439 | -- | -- | --
Change (%) | #DIV/0! | #DIV/0! | #DIV/0! | #DIV/0! | #DIV/0! | #DIV/0! | #DIV/0! | #DIV/0! | -- | -- | --
Pre Opto-board Burn-in |  | 1102.5072 | 1220.2882 | 1256.8068 | 1243.0367 | 1200.3115 | 1341.0545 | 1375.6376 | -- | -- | --
Change (%) |  | #DIV/0! | #DIV/0! | #DIV/0! | #DIV/0! | #DIV/0! | #DIV/0! | #DIV/0! | -- | -- | --
Post Opto-board Burn-in |  | 1206.7321 | 1182.3658 | 1295.2357 | 1199.474 | 1148.029 | 1260.6228 | 1168.2165 | -- | -- | --
Change (%) |  | 9.4535 | -3.1077 | 3.0577 | -3.5045 | -4.3557 | -5.9976 | -15.0782 | -- | -- | --
Opto-board at 0C |  | 1336.3915 | 1327.4522 | 1323.4846 | 1356.0169 | 1232.6692 | 1347.2423 | 1305.3388 | -- | -- | --
Change (%) |  | 21.2139 | 8.7819 | 5.3053 | 9.089 | 2.6958 | 0.46141 | -5.1103 | -- | -- | --
Opto-board at 50C |  | 1148.545 | 1137.974 | 1144.079 | 1189.4811 | 1059.4209 | 1146.1912 | 1141.845 | -- | -- | --
Change (%) |  | 4.1757 | -6.7455 | -8.9694 | -4.3084 | -11.7378 | -14.5306 | -16.9952 | -- | -- | --
Opto-board QA (10C) |  | 1341.5739 | 1322.2159 | 1301.6836 | 1333.8452 | 1187.3023 | 1349.4958 | 1314.0131 | -- | -- | --
Change (%) |  | 21.6839 | 8.3528 | 3.5707 | 7.3054 | -1.0838 | 0.62945 | -4.4797 | -- | -- | --
Reception Test |  | 829.7301 | 1031.744 | 952.2672 | 1051.748 | 951.0393 | 906.2025 | 925.0427 | -- | -- | --

## Sheet3
PIN Opto-pack S/N:
Responsivity (A/W) | 1 | 2 | 3 | 4 | 5 | 6 | 7 | 8 | Date | Initial | R> 0.5 A/W & dR <5%
Opto-pack QA | [8 empty] | -- | -- | --
Pre-mount | [8 empty] | -- | -- | --
Change (%)

## Sheet4
Opto-board QA Data Sheet
Opto-board S/N:
0
Current consumption:
| Unit | Min | Max | I |  |  | dI <5% | Date |  | Initial |  | Pass/Fail (?)
Pre-QA | mA | 323 | 371 | 354.126 |  |  |  | 2021-02-09 |  |  |  | Pass
QA | mA | 308.5 | 350.5 | 337.1216 |  |  |  | 2021-02-09 |  |  |  | Pass
*The allowable range for current consumption for a B-layer opto-board is 330-400 mA.
Dark current:
| Unit | Max | I |  | Date |  | Initial |  | Pass/Fail (?)
Pre-QA | uA | 1 | 0.59996 |  | 2021-02-09 |  |  |  | Pass
QA | uA | 1 | 0.61475 |  | 2021-02-09 |  |  |  | Pass
Optical
| Unit | Max | 1 | 2 | 3 | 4 | 5 | 6 | 7 | 8 | 9 | 10 | 11 | 12 | 13 | 14 | 15 | 16 | Pass/Fail (?)
Rise | ns | 1 | 0.39283 | 0.25655 | 0.56392 | 0.54311 | 0.45911 | 0.62713 | 0.49051 | 0.46292 | 0.75415 | 0.63999 | 0.50056 | 0.54961 | 0.26345 | 0.41557 |  |  | Pass
Fall | ns | 1 | 0.45709 | 0.69158 | 0.5228 | 0.44687 | 0.40454 | 0.49276 | 0.4096 | 0.45019 | 0.54784 | 0.61716 | 0.47959 | 0.47394 | 0.5888 | 0.50382 |  |  | Pass

## optical calc
Post Mounting @ room Temp
Power
Power 2
Power 3
channel# | 1 | 2 | 3 | 4 | 5 | 6 | 7 | 8 | 9 | 10 | 11 | 12 | 13 | 14
| 1000 | 1000 | 1000 | 1000 | 1000 | 1000 | 1000 | 1000 | 1000 | 1000 | 1000 | 1000 | 1000 | 1000
| 1000 | 1000 | 1000 | 1000 | 1000 | 1000 | 1000 | 1000 | 1000 | 1000 | 1000 | 1000 | 1000 | 1000
| 1000 | 1000 | 1000 | 1000 | 1000 | 1000 | 1000 | 1000 | 1000 | 1000 | 1000 | 1000 | 1000 | 1000
avg | 1000 | 1000 | 1000 | 1000 | 1000 | 1000 | 1000 | 1000 | 1000 | 1000 | 1000 | 1000 | 1000 | 1000
-10C
Power
Power 2
Power 3
channel# | 1 | 2 | 3 | 4 | 5 | 6 | 7 | 8 | 9 | 10 | 11 | 12 | 13 | 14
| 1000 | 1000 | 1000 | 1000 | 1000 | 1000 | 1000 | 1000 | 1000 | 1000 | 1000 | 1000 | 1000 | 1000
| 1000 | 1000 | 1000 | 1000 | 1000 | 1000 | 1000 | 1000 | 1000 | 1000 | 1000 | 1000 | 1000 | 1000
| 1000 | 1000 | 1000 | 1000 | 1000 | 1000 | 1000 | 1000 | 1000 | 1000 | 1000 | 1000 | 1000 | 1000
avg | 1000 | 1000 | 1000 | 1000 | 1000 | 1000 | 1000 | 1000 | 1000 | 1000 | 1000 | 1000 | 1000 | 1000
10C
Power
Power 2
Power 3
channel# | 1 | 2 | 3 | 4 | 5 | 6 | 7 | 8 | 9 | 10 | 11 | 12 | 13 | 14
| 1000 | 1000 | 1000 | 1000 | 1000 | 1000 | 1000 | 1000 | 1000 | 1000 | 1000 | 1000 | 1000 | 1000
| 1000 | 1000 | 1000 | 1000 | 1000 | 1000 | 1000 | 1000 | 1000 | 1000 | 1000 | 1000 | 1000 | 1000
| 1000 | 1000 | 1000 | 1000 | 1000 | 1000 | 1000 | 1000 | 1000 | 1000 | 1000 | 1000 | 1000 | 1000
avg | 1000 | 1000 | 1000 | 1000 | 1000 | 1000 | 1000 | 1000 | 1000 | 1000 | 1000 | 1000 | 1000 | 1000
50C
Power
Power 2
Power 3
channel# | 1 | 2 | 3 | 4 | 5 | 6 | 7 | 8 | 9 | 10 | 11 | 12 | 13 | 14
| 1000 | 1000 | 1000 | 1000 | 1000 | 1000 | 1000 | 1000 | 1000 | 1000 | 1000 | 1000 | 1000 | 1000
| 1000 | 1000 | 1000 | 1000 | 1000 | 1000 | 1000 | 1000 | 1000 | 1000 | 1000 | 1000 | 1000 | 1000
| 1000 | 1000 | 1000 | 1000 | 1000 | 1000 | 1000 | 1000 | 1000 | 1000 | 1000 | 1000 | 1000 | 1000
avg | 1000 | 1000 | 1000 | 1000 | 1000 | 1000 | 1000 | 1000 | 1000 | 1000 | 1000 | 1000 | 1000 | 1000

## Sheet5
Electrical: |  |  |  | Date (DD/MM/YY):02/09/2021 | [5 empty] | Initial:
| Unit | Min | Max | 1 | 2 | 3 | 4 | 5 | 6 | 7 | 8 | 9 | 10 | 11 | 12 | 13 | 14 | Pass/fail(?)
Clk Rise | ns | -- | 1 | Date (DD/MM/YY):02/09/2021 1: 0.50096; Date (DD/MM/YY):02/09/2021 2: 0.51887; Date (DD/MM/YY):02/09/2021 3: 0.52653; Date (DD/MM/YY):02/09/2021 4: 0.54544; Date (DD/MM/YY):02/09/2021 5: 0.55297; Date (DD/MM/YY):02/09/2021 6: 0.56434; Initial: 7: 0.56968 | Pass
Clk Fall | ns | -- | 1 | Date (DD/MM/YY):02/09/2021 1: 0.49; Date (DD/MM/YY):02/09/2021 2: 0.50961; Date (DD/MM/YY):02/09/2021 3: 0.51165; Date (DD/MM/YY):02/09/2021 4: 0.53415; Date (DD/MM/YY):02/09/2021 5: 0.55106; Date (DD/MM/YY):02/09/2021 6: 0.56295; Initial: 7: 0.57415 | Pass
Data Rise | ns | -- | 1 | Date (DD/MM/YY):02/09/2021 1: 0.59711; Date (DD/MM/YY):02/09/2021 2: 0.64176; Date (DD/MM/YY):02/09/2021 3: 0.61869; Date (DD/MM/YY):02/09/2021 4: 0.57893; Date (DD/MM/YY):02/09/2021 5: 0.62965; Date (DD/MM/YY):02/09/2021 6: 0.60046; Initial: 7: 0.62219 | Pass
Data Fall | ns | -- | 1 | Date (DD/MM/YY):02/09/2021 1: 0.62454; Date (DD/MM/YY):02/09/2021 2: 0.61104; Date (DD/MM/YY):02/09/2021 3: 0.63684; Date (DD/MM/YY):02/09/2021 4: 0.61249; Date (DD/MM/YY):02/09/2021 5: 0.59023; Date (DD/MM/YY):02/09/2021 6: 0.62368; Initial: 7: 0.63398 | Pass
Jitter @ IPIN = 100uA | ns | -- | 1 | Date (DD/MM/YY):02/09/2021 1: 0.06608; Date (DD/MM/YY):02/09/2021 2: 0.1485; Date (DD/MM/YY):02/09/2021 3: 0.09593; Date (DD/MM/YY):02/09/2021 4: 0.05392; Date (DD/MM/YY):02/09/2021 5: 0.09383; Date (DD/MM/YY):02/09/2021 6: 0.13328; Initial: 7: 0.26625 | Pass
Jitter @ IPIN = 1000uA | ns | -- | 1 | Date (DD/MM/YY):02/09/2021 1: 0.05911; Date (DD/MM/YY):02/09/2021 2: 0.13045; Date (DD/MM/YY):02/09/2021 3: 0.08966; Date (DD/MM/YY):02/09/2021 4: 0.07539; Date (DD/MM/YY):02/09/2021 5: 0.08162; Date (DD/MM/YY):02/09/2021 6: 0.12193; Initial: 7: 0.27135 | Pass
Pos Width max @ IPIN = 100uA |  |  |  | Date (DD/MM/YY):02/09/2021 1: 12.418; Date (DD/MM/YY):02/09/2021 2: 12.693; Date (DD/MM/YY):02/09/2021 3: 12.477; Date (DD/MM/YY):02/09/2021 4: 12.288; Date (DD/MM/YY):02/09/2021 5: 12.567; Date (DD/MM/YY):02/09/2021 6: 12.29; Initial: 7: 12.059
Pos Width max @ IPIN = 1000uA |  |  |  | Date (DD/MM/YY):02/09/2021 1: 12.409; Date (DD/MM/YY):02/09/2021 2: 12.621; Date (DD/MM/YY):02/09/2021 3: 12.49; Date (DD/MM/YY):02/09/2021 4: 12.324; Date (DD/MM/YY):02/09/2021 5: 12.501; Date (DD/MM/YY):02/09/2021 6: 12.286; Initial: 7: 12.046
Pos Width min @ IPIN = 100uA |  |  |  | Date (DD/MM/YY):02/09/2021 1: 11.93; Date (DD/MM/YY):02/09/2021 2: 11.973; Date (DD/MM/YY):02/09/2021 3: 11.941; Date (DD/MM/YY):02/09/2021 4: 11.906; Date (DD/MM/YY):02/09/2021 5: 12.074; Date (DD/MM/YY):02/09/2021 6: 11.706; Initial: 7: 11.25
Pos Width min @ IPIN = 1000uA |  |  |  | Date (DD/MM/YY):02/09/2021 1: 11.98; Date (DD/MM/YY):02/09/2021 2: 12.029; Date (DD/MM/YY):02/09/2021 3: 11.978; Date (DD/MM/YY):02/09/2021 4: 11.879; Date (DD/MM/YY):02/09/2021 5: 12.088; Date (DD/MM/YY):02/09/2021 6: 11.731; Initial: 7: 11.213
Pos Width mean @ IPIN = 100uA |  |  |  | Date (DD/MM/YY):02/09/2021 1: 12.1636; Date (DD/MM/YY):02/09/2021 2: 12.3354; Date (DD/MM/YY):02/09/2021 3: 12.2221; Date (DD/MM/YY):02/09/2021 4: 12.1062; Date (DD/MM/YY):02/09/2021 5: 12.305; Date (DD/MM/YY):02/09/2021 6: 12.0134; Initial: 7: 11.6409
Pos Width mean @ IPIN = 1000uA |  |  |  | Date (DD/MM/YY):02/09/2021 1: 12.1617; Date (DD/MM/YY):02/09/2021 2: 12.3278; Date (DD/MM/YY):02/09/2021 3: 12.23; Date (DD/MM/YY):02/09/2021 4: 12.1122; Date (DD/MM/YY):02/09/2021 5: 12.3027; Date (DD/MM/YY):02/09/2021 6: 12.018; Initial: 7: 11.6343
GoNoGoDuty Cycle | % | 46 | 54 | Date (DD/MM/YY):02/09/2021 1: 48.5984; Date (DD/MM/YY):02/09/2021 2: 49.3378; Date (DD/MM/YY):02/09/2021 3: 48.9507; Date (DD/MM/YY):02/09/2021 4: 48.5428; Date (DD/MM/YY):02/09/2021 5: 49.2906; Date (DD/MM/YY):02/09/2021 6: 48.1281; Initial: 7: 46.6603 | Pass
Duty Cycle @ IPIN = 100uA | % | 46 | 54 | Date (DD/MM/YY):02/09/2021 1: 48.7281; Date (DD/MM/YY):02/09/2021 2: 49.4013; Date (DD/MM/YY):02/09/2021 3: 48.898; Date (DD/MM/YY):02/09/2021 4: 48.4389; Date (DD/MM/YY):02/09/2021 5: 49.2177; Date (DD/MM/YY):02/09/2021 6: 48.1053; Initial: 7: 46.5793 | Pass
Duty Cycle @ IPIN = 1000uA | % | 46 | 54 | Date (DD/MM/YY):02/09/2021 1: 48.6577; Date (DD/MM/YY):02/09/2021 2: 49.342; Date (DD/MM/YY):02/09/2021 3: 48.9237; Date (DD/MM/YY):02/09/2021 4: 48.4892; Date (DD/MM/YY):02/09/2021 5: 49.2091; Date (DD/MM/YY):02/09/2021 6: 48.0721; Initial: 7: 46.5662 | Pass
Clock+ common mode | V | 0.9 | 1.5 | Date (DD/MM/YY):02/09/2021 1: 1.0374; Date (DD/MM/YY):02/09/2021 2: 1.0343; Date (DD/MM/YY):02/09/2021 3: 1.0279; Date (DD/MM/YY):02/09/2021 4: 1.0284; Date (DD/MM/YY):02/09/2021 5: 1.0184; Date (DD/MM/YY):02/09/2021 6: 1.0189; Initial: 7: 1.031 | Pass
Clock- common mode | V | 0.9 | 1.5 | Date (DD/MM/YY):02/09/2021 1: 1.0315; Date (DD/MM/YY):02/09/2021 2: 1.0284; Date (DD/MM/YY):02/09/2021 3: 1.0199; Date (DD/MM/YY):02/09/2021 4: 1.0252; Date (DD/MM/YY):02/09/2021 5: 1.0149; Date (DD/MM/YY):02/09/2021 6: 1.016; Initial: 7: 1.0273 | Pass
Data+ common mode | V | 0.9 | 1.5 | Date (DD/MM/YY):02/09/2021 1: 1.0705; Date (DD/MM/YY):02/09/2021 2: 1.0656; Date (DD/MM/YY):02/09/2021 3: 1.063; Date (DD/MM/YY):02/09/2021 4: 1.0359; Date (DD/MM/YY):02/09/2021 5: 1.0577; Date (DD/MM/YY):02/09/2021 6: 1.0576; Initial: 7: 1.0682 | Pass
Data- common mode | V | 0.9 | 1.5 | Date (DD/MM/YY):02/09/2021 1: 1.0588; Date (DD/MM/YY):02/09/2021 2: 1.045; Date (DD/MM/YY):02/09/2021 3: 1.0553; Date (DD/MM/YY):02/09/2021 4: 1.0391; Date (DD/MM/YY):02/09/2021 5: 1.0466; Date (DD/MM/YY):02/09/2021 6: 1.0537; Initial: 7: 1.0586 | Pass
Clock+ amplitude | V | 0.2 | 0.5 | Date (DD/MM/YY):02/09/2021 1: 0.34689; Date (DD/MM/YY):02/09/2021 2: 0.34384; Date (DD/MM/YY):02/09/2021 3: 0.34605; Date (DD/MM/YY):02/09/2021 4: 0.34378; Date (DD/MM/YY):02/09/2021 5: 0.33515; Date (DD/MM/YY):02/09/2021 6: 0.33348; Initial: 7: 0.34212 | Pass
Clock- amplitude | V | 0.2 | 0.5 | Date (DD/MM/YY):02/09/2021 1: 0.3119; Date (DD/MM/YY):02/09/2021 2: 0.31363; Date (DD/MM/YY):02/09/2021 3: 0.31111; Date (DD/MM/YY):02/09/2021 4: 0.31205; Date (DD/MM/YY):02/09/2021 5: 0.31154; Date (DD/MM/YY):02/09/2021 6: 0.31177; Initial: 7: 0.31942 | Pass
Data+ amplitude | V | 0.2 | 0.5 | Date (DD/MM/YY):02/09/2021 1: 0.3909; Date (DD/MM/YY):02/09/2021 2: 0.38944; Date (DD/MM/YY):02/09/2021 3: 0.3901; Date (DD/MM/YY):02/09/2021 4: 0.36346; Date (DD/MM/YY):02/09/2021 5: 0.38101; Date (DD/MM/YY):02/09/2021 6: 0.37374; Initial: 7: 0.38428 | Pass
Data- amplitude | V | 0.2 | 0.5 | Date (DD/MM/YY):02/09/2021 1: 0.36609; Date (DD/MM/YY):02/09/2021 2: 0.3535; Date (DD/MM/YY):02/09/2021 3: 0.36469; Date (DD/MM/YY):02/09/2021 4: 0.35881; Date (DD/MM/YY):02/09/2021 5: 0.35725; Date (DD/MM/YY):02/09/2021 6: 0.35845; Initial: 7: 0.36015 | Pass
Bit errors @ IPIN = 100uA | -- | -- | 0 | Date (DD/MM/YY):02/09/2021 1: 0; Date (DD/MM/YY):02/09/2021 2: 0; Date (DD/MM/YY):02/09/2021 3: 0; Date (DD/MM/YY):02/09/2021 4: 0; Date (DD/MM/YY):02/09/2021 5: 0; Date (DD/MM/YY):02/09/2021 6: 0; Initial: 7: 0 | Pass
Clk errors @ IPIN = 100uA | -- | -- | 0 | Date (DD/MM/YY):02/09/2021 1: 0; Date (DD/MM/YY):02/09/2021 2: 0; Date (DD/MM/YY):02/09/2021 3: 0; Date (DD/MM/YY):02/09/2021 4: 0; Date (DD/MM/YY):02/09/2021 5: 0; Date (DD/MM/YY):02/09/2021 6: 0; Initial: 7: 0 | Pass
Bit errors @ IPIN = 1000uA | -- | -- | 0 | Date (DD/MM/YY):02/09/2021 1: 0; Date (DD/MM/YY):02/09/2021 2: 0; Date (DD/MM/YY):02/09/2021 3: 0; Date (DD/MM/YY):02/09/2021 4: 0; Date (DD/MM/YY):02/09/2021 5: 0; Date (DD/MM/YY):02/09/2021 6: 0; Initial: 7: 0 | Pass
Clk errors @ IPIN = 1000uA | -- | -- | 0 | Date (DD/MM/YY):02/09/2021 1: 0; Date (DD/MM/YY):02/09/2021 2: 0; Date (DD/MM/YY):02/09/2021 3: 0; Date (DD/MM/YY):02/09/2021 4: 0; Date (DD/MM/YY):02/09/2021 5: 0; Date (DD/MM/YY):02/09/2021 6: 0; Initial: 7: 0 | Pass
VDC Bit errors | -- | -- | 0 | 0 | 0 | 0 | 0 | 0 | 0 | 0 | 0 | 0 | 0 | 0 | 0 | 0 | 0 | Pass