## Sheet1
Opto-board Assembly Status
0
Opto-board S/N: |  |  |  | Site(check one): |  | OSU |  | Seigen
Opto-board flavor (check one): |  |  | B-Layer |  | Left |  | Right
VDC S/N | 0
0
DORIC S/N |  |  | -- | --
Step |  |  |  | Date | Initial | Comments
1) Reinforce 80-pin Connector
2) Mechanical tolerance test
3) short test
4) VDC mounting
5) DORIC mounting
6) Measure VCSEL power
7) Measure PIN respnsivity
8) Glue VCSEL opto-pack (?)
9) Glue Housing
10.1) Glue 2nd VCSEL opto-pack(?)
10.2) Glue housing (?)
11.1) Glue PIN opto-pack
11.2) Glue housing
12) Solder VCSEL opto-pack
13) Solder 2nd VCSEL opto-pack (?)
14) Solder PIN opto-pack
15) Wire bonding
16) Basic Functionality
17) Encapsulation

## Sheet2
Opto-Board QA data Sheet: Optical Power and Responsivity
Opto-board S/N
0
VCSEL Opto-pack S/N:
Power (uW) | 1 | 2 | 3 | 4 | 5 | 6 | 7 | 8 | Date | Initial | P> 500 uW & dP ,20% ?
Pre Opto-pack Burn-in |  | 1543.8576 | 1585.1802 | 1549.5734 | 1564.0744 | 1530.7531 | 1513.8867 | 1494.5501 | -- | -- | --
Post Opto-pack Burn-in |  | 1419.8739 | 1465.4016 | 1426.1031 | 1434.5812 | 1420.8868 | 1395.1537 | 1364.264 | -- | -- | --
Change (%) | #DIV/0! | #DIV/0! | #DIV/0! | #DIV/0! | #DIV/0! | #DIV/0! | #DIV/0! | #DIV/0! | -- | -- | --
Pre Opto-board Burn-in |  | 1110.6775 | 963.0542 | 1092.1329 | 1028.2584 | 1081.3513 | 966.503 | 1105.8148 | -- | -- | --
Change (%) |  | #DIV/0! | #DIV/0! | #DIV/0! | #DIV/0! | #DIV/0! | #DIV/0! | #DIV/0! | -- | -- | --
Post Opto-board Burn-in |  | 1077.5703 | 842.3444 | 1003.803 | 968.3698 | 1028.3493 | 941.3644 | 1077.6795 | -- | -- | --
Change (%) |  | -2.9808 | -12.5341 | -8.0878 | -5.8243 | -4.9015 | -2.601 | -2.5443 | -- | -- | --
Opto-board at 0C |  | 1165.74 | 1000.8563 | 1190.8017 | 1056.9927 | 1185.5072 | 996.2283 | 1160.9467 | -- | -- | --
Change (%) |  | 4.9576 | 3.9252 | 9.0345 | 2.7945 | 9.632 | 3.0755 | 4.9856 | -- | -- | --
Opto-board at 50C |  | 1023.9199 | 839.3358 | 982.5354 | 893.0654 | 1028.33 | 867.3984 | 995.1817 | -- | -- | --
Change (%) |  | -7.8112 | -12.8465 | -10.0352 | -13.1478 | -4.9032 | -10.2539 | -10.0047 | -- | -- | --
Opto-board QA (10C) |  | 1153.9208 | 991.583 | 1175.9434 | 1052.3231 | 1200.7653 | 990.9387 | 1143.1916 | -- | -- | --
Change (%) |  | 3.8934 | 2.9623 | 7.674 | 2.3403 | 11.043 | 2.5283 | 3.38 | -- | -- | --
Reception Test |  | 902.2251 | 798.63 | 884.9151 | 843.6558 | 704.7154 | 657.9888 | 860.0974 | -- | -- | --
VCSEL Opto-pack S/N:
Power (uW) | 1 | 2 | 3 | 4 | 5 | 6 | 7 | 8 | Date | Initial | P> 500 uW & dP ,20% ?
Pre Opto-pack Burn-in |  | 1904.1469 | 1905.2286 | 1937.0436 | 1913.1663 | 1943.1845 | 1897.8555 | 1982.8729 | -- | -- | --
Post Opto-pack Burn-in |  | 1874.1336 | 1861.3895 | 1877.5257 | 1859.9125 | 1889.0757 | 1906.1232 | 1908.972 | -- | -- | --
Change (%) | #DIV/0! | #DIV/0! | #DIV/0! | #DIV/0! | #DIV/0! | #DIV/0! | #DIV/0! | #DIV/0! | -- | -- | --
Pre Opto-board Burn-in |  | 1253.1935 | 1242.8594 | 1264.6866 | 1310.2223 | 1267.9934 | 1385.7211 | 1461.2979 | -- | -- | --
Change (%) |  | #DIV/0! | #DIV/0! | #DIV/0! | #DIV/0! | #DIV/0! | #DIV/0! | #DIV/0! | -- | -- | --
Post Opto-board Burn-in |  | 1264.8021 | 1136.2048 | 1278.2106 | 1244.2675 | 1158.8559 | 1284.8857 | 1237.5358 | -- | -- | --
Change (%) |  | 0.92632 | -8.5814 | 1.0694 | -5.0339 | -8.6071 | -7.2767 | -15.3126 | -- | -- | --
Opto-board at 0C |  | 1472.1165 | 1359.0572 | 1321.5909 | 1424.516 | 1279.1698 | 1336.4912 | 1398.7504 | -- | -- | --
Change (%) |  | 17.4692 | 9.3492 | 4.4995 | 8.7232 | 0.88142 | -3.5527 | -4.2803 | -- | -- | --
Opto-board at 50C |  | 1277.8438 | 1154.2993 | 1139.3215 | 1230.7017 | 1093.8665 | 1121.027 | 1196.9614 | -- | -- | --
Change (%) |  | 1.967 | -7.1255 | -9.9127 | -6.0692 | -13.7325 | -19.1015 | -18.0892 | -- | -- | --
Opto-board QA (10C) |  | 1424.8259 | 1318.1949 | 1300.1686 | 1390.79 | 1257.8468 | 1310.7448 | 1412.3788 | -- | -- | --
Change (%) |  | 13.6956 | 6.0615 | 2.8056 | 6.1492 | -0.80021 | -5.4106 | -3.3476 | -- | -- | --
Reception Test |  | 871.9623 | 989.4089 | 972.6794 | 1026.853 | 891.7809 | 900.8791 | 935.8729 | -- | -- | --

## Sheet3
PIN Opto-pack S/N:
Responsivity (A/W) | 1 | 2 | 3 | 4 | 5 | 6 | 7 | 8 | Date | Initial | R> 0.5 A/W & dR <5%
Opto-pack QA | [8 empty] | -- | -- | --
Pre-mount | [8 empty] | -- | -- | --
Change (%)

## Sheet4
Opto-board QA Data Sheet
Opto-board S/N:
0
Current consumption:
| Unit | Min | Max | I |  |  | dI <5% | Date |  | Initial |  | Pass/Fail (?)
Pre-QA | mA | 323 | 371 | 364.9902 |  |  |  | 2021-02-10 |  |  |  | Pass
QA | mA | 308.5 | 350.5 | 346.0693 |  |  |  | 2021-02-10 |  |  |  | Pass
*The allowable range for current consumption for a B-layer opto-board is 330-400 mA.
Dark current:
| Unit | Max | I |  | Date |  | Initial |  | Pass/Fail (?)
Pre-QA | uA | 1 | 0.65072 |  | 2021-02-10 |  |  |  | Pass
QA | uA | 1 | 0.36591 |  | 2021-02-10 |  |  |  | Pass
Optical
| Unit | Max | 1 | 2 | 3 | 4 | 5 | 6 | 7 | 8 | 9 | 10 | 11 | 12 | 13 | 14 | 15 | 16 | Pass/Fail (?)
Rise | ns | 1 | 0.28853 | 0.45156 | 0.55089 | 0.2983 | 0.43441 | 0.54875 | 0.38486 | 0.42955 | 0.60762 | 0.585 | 0.34207 | 0.50555 | 0.44758 | 0.41865 |  |  | Pass
Fall | ns | 1 | 0.53941 | 0.52453 | 0.57483 | 0.58192 | 0.55663 | 0.5188 | 0.43091 | 0.53235 | 0.42842 | 0.75512 | 0.62593 | 0.48261 | 0.3942 | 0.45646 |  |  | Pass

## optical calc
Post Mounting @ room Temp
Power
Power 2
Power 3
channel# | 1 | 2 | 3 | 4 | 5 | 6 | 7 | 8 | 9 | 10 | 11 | 12 | 13 | 14
| 1000 | 1000 | 1000 | 1000 | 1000 | 1000 | 1000 | 1000 | 1000 | 1000 | 1000 | 1000 | 1000 | 1000
| 1000 | 1000 | 1000 | 1000 | 1000 | 1000 | 1000 | 1000 | 1000 | 1000 | 1000 | 1000 | 1000 | 1000
| 1000 | 1000 | 1000 | 1000 | 1000 | 1000 | 1000 | 1000 | 1000 | 1000 | 1000 | 1000 | 1000 | 1000
avg | 1000 | 1000 | 1000 | 1000 | 1000 | 1000 | 1000 | 1000 | 1000 | 1000 | 1000 | 1000 | 1000 | 1000
-10C
Power
Power 2
Power 3
channel# | 1 | 2 | 3 | 4 | 5 | 6 | 7 | 8 | 9 | 10 | 11 | 12 | 13 | 14
| 1000 | 1000 | 1000 | 1000 | 1000 | 1000 | 1000 | 1000 | 1000 | 1000 | 1000 | 1000 | 1000 | 1000
| 1000 | 1000 | 1000 | 1000 | 1000 | 1000 | 1000 | 1000 | 1000 | 1000 | 1000 | 1000 | 1000 | 1000
| 1000 | 1000 | 1000 | 1000 | 1000 | 1000 | 1000 | 1000 | 1000 | 1000 | 1000 | 1000 | 1000 | 1000
avg | 1000 | 1000 | 1000 | 1000 | 1000 | 1000 | 1000 | 1000 | 1000 | 1000 | 1000 | 1000 | 1000 | 1000
10C
Power
Power 2
Power 3
channel# | 1 | 2 | 3 | 4 | 5 | 6 | 7 | 8 | 9 | 10 | 11 | 12 | 13 | 14
| 1000 | 1000 | 1000 | 1000 | 1000 | 1000 | 1000 | 1000 | 1000 | 1000 | 1000 | 1000 | 1000 | 1000
| 1000 | 1000 | 1000 | 1000 | 1000 | 1000 | 1000 | 1000 | 1000 | 1000 | 1000 | 1000 | 1000 | 1000
| 1000 | 1000 | 1000 | 1000 | 1000 | 1000 | 1000 | 1000 | 1000 | 1000 | 1000 | 1000 | 1000 | 1000
avg | 1000 | 1000 | 1000 | 1000 | 1000 | 1000 | 1000 | 1000 | 1000 | 1000 | 1000 | 1000 | 1000 | 1000
50C
Power
Power 2
Power 3
channel# | 1 | 2 | 3 | 4 | 5 | 6 | 7 | 8 | 9 | 10 | 11 | 12 | 13 | 14
| 1000 | 1000 | 1000 | 1000 | 1000 | 1000 | 1000 | 1000 | 1000 | 1000 | 1000 | 1000 | 1000 | 1000
| 1000 | 1000 | 1000 | 1000 | 1000 | 1000 | 1000 | 1000 | 1000 | 1000 | 1000 | 1000 | 1000 | 1000
| 1000 | 1000 | 1000 | 1000 | 1000 | 1000 | 1000 | 1000 | 1000 | 1000 | 1000 | 1000 | 1000 | 1000
avg | 1000 | 1000 | 1000 | 1000 | 1000 | 1000 | 1000 | 1000 | 1000 | 1000 | 1000 | 1000 | 1000 | 1000

## Sheet5
Electrical: |  |  |  | Date (DD/MM/YY):02/10/2021 | [5 empty] | Initial:
| Unit | Min | Max | 1 | 2 | 3 | 4 | 5 | 6 | 7 | 8 | 9 | 10 | 11 | 12 | 13 | 14 | Pass/fail(?)
Clk Rise | ns | -- | 1 | Date (DD/MM/YY):02/10/2021 1: 0.49934; Date (DD/MM/YY):02/10/2021 2: 0.51339; Date (DD/MM/YY):02/10/2021 3: 0.53411; Date (DD/MM/YY):02/10/2021 4: 0.53421; Date (DD/MM/YY):02/10/2021 5: 0.55651; Date (DD/MM/YY):02/10/2021 6: 0.56456; Initial: 7: 0.57034 | Pass
Clk Fall | ns | -- | 1 | Date (DD/MM/YY):02/10/2021 1: 0.48818; Date (DD/MM/YY):02/10/2021 2: 0.5112; Date (DD/MM/YY):02/10/2021 3: 0.52958; Date (DD/MM/YY):02/10/2021 4: 0.53174; Date (DD/MM/YY):02/10/2021 5: 0.55029; Date (DD/MM/YY):02/10/2021 6: 0.56731; Initial: 7: 0.58113 | Pass
Data Rise | ns | -- | 1 | Date (DD/MM/YY):02/10/2021 1: 0.62507; Date (DD/MM/YY):02/10/2021 2: 0.64406; Date (DD/MM/YY):02/10/2021 3: 0.64877; Date (DD/MM/YY):02/10/2021 4: 0.62011; Date (DD/MM/YY):02/10/2021 5: 0.64973; Date (DD/MM/YY):02/10/2021 6: 0.59337; Initial: 7: 0.62911 | Pass
Data Fall | ns | -- | 1 | Date (DD/MM/YY):02/10/2021 1: 0.62301; Date (DD/MM/YY):02/10/2021 2: 0.60622; Date (DD/MM/YY):02/10/2021 3: 0.63899; Date (DD/MM/YY):02/10/2021 4: 0.6062; Date (DD/MM/YY):02/10/2021 5: 0.59392; Date (DD/MM/YY):02/10/2021 6: 0.61355; Initial: 7: 0.63384 | Pass
Jitter @ IPIN = 100uA | ns | -- | 1 | Date (DD/MM/YY):02/10/2021 1: 0.10429; Date (DD/MM/YY):02/10/2021 2: 0.10297; Date (DD/MM/YY):02/10/2021 3: 0.07214; Date (DD/MM/YY):02/10/2021 4: 0.08708; Date (DD/MM/YY):02/10/2021 5: 0.11152; Date (DD/MM/YY):02/10/2021 6: 0.14407; Initial: 7: 0.09216 | Pass
Jitter @ IPIN = 1000uA | ns | -- | 1 | Date (DD/MM/YY):02/10/2021 1: 0.11279; Date (DD/MM/YY):02/10/2021 2: 0.08006; Date (DD/MM/YY):02/10/2021 3: 0.06347; Date (DD/MM/YY):02/10/2021 4: 0.07215; Date (DD/MM/YY):02/10/2021 5: 0.08919; Date (DD/MM/YY):02/10/2021 6: 0.13171; Initial: 7: 0.07518 | Pass
Pos Width max @ IPIN = 100uA |  |  |  | Date (DD/MM/YY):02/10/2021 1: 12.274; Date (DD/MM/YY):02/10/2021 2: 12.974; Date (DD/MM/YY):02/10/2021 3: 12.175; Date (DD/MM/YY):02/10/2021 4: 11.726; Date (DD/MM/YY):02/10/2021 5: 12.194; Date (DD/MM/YY):02/10/2021 6: 12.109; Initial: 7: 12.565
Pos Width max @ IPIN = 1000uA |  |  |  | Date (DD/MM/YY):02/10/2021 1: 12.287; Date (DD/MM/YY):02/10/2021 2: 12.922; Date (DD/MM/YY):02/10/2021 3: 12.094; Date (DD/MM/YY):02/10/2021 4: 11.673; Date (DD/MM/YY):02/10/2021 5: 12.083; Date (DD/MM/YY):02/10/2021 6: 12.071; Initial: 7: 12.538
Pos Width min @ IPIN = 100uA |  |  |  | Date (DD/MM/YY):02/10/2021 1: 11.715; Date (DD/MM/YY):02/10/2021 2: 12.359; Date (DD/MM/YY):02/10/2021 3: 11.693; Date (DD/MM/YY):02/10/2021 4: 11.282; Date (DD/MM/YY):02/10/2021 5: 11.52; Date (DD/MM/YY):02/10/2021 6: 11.498; Initial: 7: 12.055
Pos Width min @ IPIN = 1000uA |  |  |  | Date (DD/MM/YY):02/10/2021 1: 11.764; Date (DD/MM/YY):02/10/2021 2: 12.422; Date (DD/MM/YY):02/10/2021 3: 11.71; Date (DD/MM/YY):02/10/2021 4: 11.31; Date (DD/MM/YY):02/10/2021 5: 11.639; Date (DD/MM/YY):02/10/2021 6: 11.556; Initial: 7: 12.128
Pos Width mean @ IPIN = 100uA |  |  |  | Date (DD/MM/YY):02/10/2021 1: 12.0026; Date (DD/MM/YY):02/10/2021 2: 12.6596; Date (DD/MM/YY):02/10/2021 3: 11.9054; Date (DD/MM/YY):02/10/2021 4: 11.5009; Date (DD/MM/YY):02/10/2021 5: 11.8736; Date (DD/MM/YY):02/10/2021 6: 11.8182; Initial: 7: 12.3333
Pos Width mean @ IPIN = 1000uA |  |  |  | Date (DD/MM/YY):02/10/2021 1: 12.0249; Date (DD/MM/YY):02/10/2021 2: 12.6584; Date (DD/MM/YY):02/10/2021 3: 11.914; Date (DD/MM/YY):02/10/2021 4: 11.5; Date (DD/MM/YY):02/10/2021 5: 11.8635; Date (DD/MM/YY):02/10/2021 6: 11.8202; Initial: 7: 12.3381
GoNoGoDuty Cycle | % | 46 | 54 | Date (DD/MM/YY):02/10/2021 1: 48.0199; Date (DD/MM/YY):02/10/2021 2: 50.6951; Date (DD/MM/YY):02/10/2021 3: 47.6899; Date (DD/MM/YY):02/10/2021 4: 46.1242; Date (DD/MM/YY):02/10/2021 5: 47.419; Date (DD/MM/YY):02/10/2021 6: 47.3542; Initial: 7: 49.417 | Pass
Duty Cycle @ IPIN = 100uA | % | 46 | 54 | Date (DD/MM/YY):02/10/2021 1: 48.0639; Date (DD/MM/YY):02/10/2021 2: 50.6947; Date (DD/MM/YY):02/10/2021 3: 47.6449; Date (DD/MM/YY):02/10/2021 4: 46.0326; Date (DD/MM/YY):02/10/2021 5: 47.5749; Date (DD/MM/YY):02/10/2021 6: 47.3218; Initial: 7: 49.3724 | Pass
Duty Cycle @ IPIN = 1000uA | % | 46 | 54 | Date (DD/MM/YY):02/10/2021 1: 48.0945; Date (DD/MM/YY):02/10/2021 2: 50.6492; Date (DD/MM/YY):02/10/2021 3: 47.6808; Date (DD/MM/YY):02/10/2021 4: 46.002; Date (DD/MM/YY):02/10/2021 5: 47.4666; Date (DD/MM/YY):02/10/2021 6: 47.2637; Initial: 7: 49.3701 | Pass
Clock+ common mode | V | 0.9 | 1.5 | Date (DD/MM/YY):02/10/2021 1: 1.1045; Date (DD/MM/YY):02/10/2021 2: 1.0839; Date (DD/MM/YY):02/10/2021 3: 1.0722; Date (DD/MM/YY):02/10/2021 4: 1.0313; Date (DD/MM/YY):02/10/2021 5: 1.0211; Date (DD/MM/YY):02/10/2021 6: 1.0273; Initial: 7: 1.0411 | Pass
Clock- common mode | V | 0.9 | 1.5 | Date (DD/MM/YY):02/10/2021 1: 1.095; Date (DD/MM/YY):02/10/2021 2: 1.0752; Date (DD/MM/YY):02/10/2021 3: 1.0608; Date (DD/MM/YY):02/10/2021 4: 1.0243; Date (DD/MM/YY):02/10/2021 5: 1.0168; Date (DD/MM/YY):02/10/2021 6: 1.026; Initial: 7: 1.0373 | Pass
Data+ common mode | V | 0.9 | 1.5 | Date (DD/MM/YY):02/10/2021 1: 1.1225; Date (DD/MM/YY):02/10/2021 2: 1.114; Date (DD/MM/YY):02/10/2021 3: 1.0938; Date (DD/MM/YY):02/10/2021 4: 1.0546; Date (DD/MM/YY):02/10/2021 5: 1.0513; Date (DD/MM/YY):02/10/2021 6: 1.0657; Initial: 7: 1.0612 | Pass
Data- common mode | V | 0.9 | 1.5 | Date (DD/MM/YY):02/10/2021 1: 1.1068; Date (DD/MM/YY):02/10/2021 2: 1.0899; Date (DD/MM/YY):02/10/2021 3: 1.0841; Date (DD/MM/YY):02/10/2021 4: 1.0577; Date (DD/MM/YY):02/10/2021 5: 1.0372; Date (DD/MM/YY):02/10/2021 6: 1.0616; Initial: 7: 1.0527 | Pass
Clock+ amplitude | V | 0.2 | 0.5 | Date (DD/MM/YY):02/10/2021 1: 0.39126; Date (DD/MM/YY):02/10/2021 2: 0.37443; Date (DD/MM/YY):02/10/2021 3: 0.37298; Date (DD/MM/YY):02/10/2021 4: 0.34741; Date (DD/MM/YY):02/10/2021 5: 0.33787; Date (DD/MM/YY):02/10/2021 6: 0.33715; Initial: 7: 0.34469 | Pass
Clock- amplitude | V | 0.2 | 0.5 | Date (DD/MM/YY):02/10/2021 1: 0.34735; Date (DD/MM/YY):02/10/2021 2: 0.34438; Date (DD/MM/YY):02/10/2021 3: 0.33833; Date (DD/MM/YY):02/10/2021 4: 0.31258; Date (DD/MM/YY):02/10/2021 5: 0.31112; Date (DD/MM/YY):02/10/2021 6: 0.3159; Initial: 7: 0.32451 | Pass
Data+ amplitude | V | 0.2 | 0.5 | Date (DD/MM/YY):02/10/2021 1: 0.42396; Date (DD/MM/YY):02/10/2021 2: 0.41978; Date (DD/MM/YY):02/10/2021 3: 0.41207; Date (DD/MM/YY):02/10/2021 4: 0.36904; Date (DD/MM/YY):02/10/2021 5: 0.37603; Date (DD/MM/YY):02/10/2021 6: 0.37684; Initial: 7: 0.38037 | Pass
Data- amplitude | V | 0.2 | 0.5 | Date (DD/MM/YY):02/10/2021 1: 0.39807; Date (DD/MM/YY):02/10/2021 2: 0.38419; Date (DD/MM/YY):02/10/2021 3: 0.38725; Date (DD/MM/YY):02/10/2021 4: 0.36946; Date (DD/MM/YY):02/10/2021 5: 0.35191; Date (DD/MM/YY):02/10/2021 6: 0.36312; Initial: 7: 0.36053 | Pass
Bit errors @ IPIN = 100uA | -- | -- | 0 | Date (DD/MM/YY):02/10/2021 1: 0; Date (DD/MM/YY):02/10/2021 2: 0; Date (DD/MM/YY):02/10/2021 3: 0; Date (DD/MM/YY):02/10/2021 4: 0; Date (DD/MM/YY):02/10/2021 5: 0; Date (DD/MM/YY):02/10/2021 6: 0; Initial: 7: 0 | Pass
Clk errors @ IPIN = 100uA | -- | -- | 0 | Date (DD/MM/YY):02/10/2021 1: 0; Date (DD/MM/YY):02/10/2021 2: 0; Date (DD/MM/YY):02/10/2021 3: 0; Date (DD/MM/YY):02/10/2021 4: 0; Date (DD/MM/YY):02/10/2021 5: 0; Date (DD/MM/YY):02/10/2021 6: 0; Initial: 7: 0 | Pass
Bit errors @ IPIN = 1000uA | -- | -- | 0 | Date (DD/MM/YY):02/10/2021 1: 0; Date (DD/MM/YY):02/10/2021 2: 0; Date (DD/MM/YY):02/10/2021 3: 0; Date (DD/MM/YY):02/10/2021 4: 0; Date (DD/MM/YY):02/10/2021 5: 0; Date (DD/MM/YY):02/10/2021 6: 0; Initial: 7: 0 | Pass
Clk errors @ IPIN = 1000uA | -- | -- | 0 | Date (DD/MM/YY):02/10/2021 1: 0; Date (DD/MM/YY):02/10/2021 2: 0; Date (DD/MM/YY):02/10/2021 3: 0; Date (DD/MM/YY):02/10/2021 4: 0; Date (DD/MM/YY):02/10/2021 5: 0; Date (DD/MM/YY):02/10/2021 6: 0; Initial: 7: 0 | Pass
VDC Bit errors | -- | -- | 0 | 0 | 0 | 0 | 0 | 0 | 0 | 0 | 0 | 0 | 0 | 0 | 0 | 0 | 0 | Pass