## Sheet1
Opto-board Assembly Status
0
Opto-board S/N: |  |  |  | Site(check one): |  | OSU |  | Seigen
Opto-board flavor (check one): |  |  | B-Layer |  | Left |  | Right
VDC S/N | 0
0
DORIC S/N |  |  | -- | --
Step |  |  |  | Date | Initial | Comments
1) Reinforce 80-pin Connector
2) Mechanical tolerance test
3) short test
4) VDC mounting
5) DORIC mounting
6) Measure VCSEL power
7) Measure PIN respnsivity
8) Glue VCSEL opto-pack (?)
9) Glue Housing
10.1) Glue 2nd VCSEL opto-pack(?)
10.2) Glue housing (?)
11.1) Glue PIN opto-pack
11.2) Glue housing
12) Solder VCSEL opto-pack
13) Solder 2nd VCSEL opto-pack (?)
14) Solder PIN opto-pack
15) Wire bonding
16) Basic Functionality
17) Encapsulation

## Sheet2
Opto-Board QA data Sheet: Optical Power and Responsivity
Opto-board S/N
0
VCSEL Opto-pack S/N:
Power (uW) | 1 | 2 | 3 | 4 | 5 | 6 | 7 | 8 | Date | Initial | P> 500 uW & dP ,20% ?
Pre Opto-pack Burn-in |  | 2004.595 | 1989.2856 | 2027.8854 | 1969.549 | 1995.6538 | 1959.9303 | 2015.5782 | -- | -- | --
Post Opto-pack Burn-in |  | 1878.3394 | 1871.8865 | 1891.7402 | 1883.7945 | 1892.2894 | 1932.5357 | 1925.359 | -- | -- | --
Change (%) | #DIV/0! | #DIV/0! | #DIV/0! | #DIV/0! | #DIV/0! | #DIV/0! | #DIV/0! | #DIV/0! | -- | -- | --
Pre Opto-board Burn-in |  | 1325.8013 | 1121.9205 | 1409.9068 | 1164.267 | 1297.268 | 1196.7573 | 1462.5977 | -- | -- | --
Change (%) |  | #DIV/0! | #DIV/0! | #DIV/0! | #DIV/0! | #DIV/0! | #DIV/0! | #DIV/0! | -- | -- | --
Post Opto-board Burn-in |  | 1287.4423 | 1058.8867 | 1428.0247 | 1190.4201 | 1321.4469 | 1207.5297 | 1445.4683 | -- | -- | --
Change (%) |  | -2.8933 | -5.6184 | 1.285 | 2.2463 | 1.8638 | 0.90014 | -1.1712 | -- | -- | --
Opto-board at 0C |  | 1305.4999 | 1060.3457 | 1452.9419 | 1225.0787 | 1309.7396 | 1202.9167 | 1473.2753 | -- | -- | --
Change (%) |  | -1.5313 | -5.4883 | 3.0523 | 5.2232 | 0.96138 | 0.51468 | 0.73005 | -- | -- | --
Opto-board at 50C |  | 1127.526 | 922.3835 | 1292.7201 | 1096.6346 | 1160.4188 | 1074.1923 | 1272.5952 | -- | -- | --
Change (%) |  | -14.9551 | -17.7853 | -8.3117 | -5.809 | -10.549 | -10.2414 | -12.9908 | -- | -- | --
Opto-board QA (10C) |  | 1308.5175 | 1057.4194 | 1437.4037 | 1204.2405 | 1302.5411 | 1184.4999 | 1446.2786 | -- | -- | --
Change (%) |  | -1.3036 | -5.7492 | 1.9503 | 3.4334 | 0.40648 | -1.0242 | -1.1158 | -- | -- | --
Reception Test |  | 1183.962 | 999.4807 | 1252.632 | 1059.682 | 933.0174 | 897.5583 | 1238.555 | -- | -- | --
VCSEL Opto-pack S/N:
Power (uW) | 1 | 2 | 3 | 4 | 5 | 6 | 7 | 8 | Date | Initial | P> 500 uW & dP ,20% ?
Pre Opto-pack Burn-in |  | 1910.6276 | 1858.6746 | 1938.9995 | 1833.4867 | 1887.968 | 1947.5452 | 1901.9903 | -- | -- | --
Post Opto-pack Burn-in |  | 1811.102 | 1748.4163 | 1829.1025 | 1730.0868 | 1797.2662 | 1854.0575 | 1811.1302 | -- | -- | --
Change (%) | #DIV/0! | #DIV/0! | #DIV/0! | #DIV/0! | #DIV/0! | #DIV/0! | #DIV/0! | #DIV/0! | -- | -- | --
Pre Opto-board Burn-in |  | 1153.9617 | 1152.2352 | 1278.6078 | 1139.9667 | 1147.5283 | 1318.51 | 1345.2539 | -- | -- | --
Change (%) |  | #DIV/0! | #DIV/0! | #DIV/0! | #DIV/0! | #DIV/0! | #DIV/0! | #DIV/0! | -- | -- | --
Post Opto-board Burn-in |  | 1239.0974 | 1156.2293 | 1319.4293 | 1083.0495 | 1209.2866 | 1321.9372 | 1328.2161 | -- | -- | --
Change (%) |  | 7.3777 | 0.34665 | 3.1926 | -4.9929 | 5.3819 | 0.25993 | -1.2665 | -- | -- | --
Opto-board at 0C |  | 1324.1069 | 1153.9418 | 1321.0736 | 1218.6515 | 1211.3462 | 1391.1765 | 1371.0226 | -- | -- | --
Change (%) |  | 14.7444 | 0.14812 | 3.3213 | 6.9024 | 5.5613 | 5.5113 | 1.9155 | -- | -- | --
Opto-board at 50C |  | 1169.4008 | 1021.5529 | 1153.446 | 1070.8523 | 1097.9195 | 1237.2614 | 1198.8074 | -- | -- | --
Change (%) |  | 1.3379 | -11.3416 | -9.7889 | -6.0628 | -4.3231 | -6.1622 | -10.8862 | -- | -- | --
Opto-board QA (10C) |  | 1300.9258 | 1142.4686 | 1337.2026 | 1222.4999 | 1223.4957 | 1350.632 | 1342.7675 | -- | -- | --
Change (%) |  | 12.7356 | -0.84762 | 4.5827 | 7.24 | 6.6201 | 2.4362 | -0.18483 | -- | -- | --
Reception Test |  | 886.0728 | 1004.651 | 984.8009 | 945.2501 | 874.4728 | 914.987 | 938.4861 | -- | -- | --

## Sheet3
PIN Opto-pack S/N:
Responsivity (A/W) | 1 | 2 | 3 | 4 | 5 | 6 | 7 | 8 | Date | Initial | R> 0.5 A/W & dR <5%
Opto-pack QA | [8 empty] | -- | -- | --
Pre-mount | [8 empty] | -- | -- | --
Change (%)

## Sheet4
Opto-board QA Data Sheet
Opto-board S/N:
0
Current consumption:
| Unit | Min | Max | I |  |  | dI <5% | Date |  | Initial |  | Pass/Fail (?)
Pre-QA | mA | 323 | 371 | 365.3564 |  |  |  | 2021-02-10 |  |  |  | Pass
QA | mA | 308.5 | 350.5 | 343.9087 |  |  |  | 2021-02-10 |  |  |  | Pass
*The allowable range for current consumption for a B-layer opto-board is 330-400 mA.
Dark current:
| Unit | Max | I |  | Date |  | Initial |  | Pass/Fail (?)
Pre-QA | uA | 1 | 0.76206 |  | 2021-02-10 |  |  |  | Pass
QA | uA | 1 | 0.64523 |  | 2021-02-10 |  |  |  | Pass
Optical
| Unit | Max | 1 | 2 | 3 | 4 | 5 | 6 | 7 | 8 | 9 | 10 | 11 | 12 | 13 | 14 | 15 | 16 | Pass/Fail (?)
Rise | ns | 1 | 0.46364 | 0.64499 | 0.49131 | 0.41354 | 0.52926 | 0.41464 | 0.29185 | 0.39887 | 0.58355 | 0.47844 | 0.51553 | 0.44109 | 0.41867 | 0.40017 |  |  | Pass
Fall | ns | 1 | 0.44304 | 0.5172 | 0.49864 | 0.44006 | 0.63361 | 0.55312 | 0.45485 | 0.47682 | 0.49787 | 0.44452 | 0.59504 | 0.46806 | 0.39005 | 0.44818 |  |  | Pass

## optical calc
Post Mounting @ room Temp
Power
Power 2
Power 3
channel# | 1 | 2 | 3 | 4 | 5 | 6 | 7 | 8 | 9 | 10 | 11 | 12 | 13 | 14
| 1000 | 1000 | 1000 | 1000 | 1000 | 1000 | 1000 | 1000 | 1000 | 1000 | 1000 | 1000 | 1000 | 1000
| 1000 | 1000 | 1000 | 1000 | 1000 | 1000 | 1000 | 1000 | 1000 | 1000 | 1000 | 1000 | 1000 | 1000
| 1000 | 1000 | 1000 | 1000 | 1000 | 1000 | 1000 | 1000 | 1000 | 1000 | 1000 | 1000 | 1000 | 1000
avg | 1000 | 1000 | 1000 | 1000 | 1000 | 1000 | 1000 | 1000 | 1000 | 1000 | 1000 | 1000 | 1000 | 1000
-10C
Power
Power 2
Power 3
channel# | 1 | 2 | 3 | 4 | 5 | 6 | 7 | 8 | 9 | 10 | 11 | 12 | 13 | 14
| 1000 | 1000 | 1000 | 1000 | 1000 | 1000 | 1000 | 1000 | 1000 | 1000 | 1000 | 1000 | 1000 | 1000
| 1000 | 1000 | 1000 | 1000 | 1000 | 1000 | 1000 | 1000 | 1000 | 1000 | 1000 | 1000 | 1000 | 1000
| 1000 | 1000 | 1000 | 1000 | 1000 | 1000 | 1000 | 1000 | 1000 | 1000 | 1000 | 1000 | 1000 | 1000
avg | 1000 | 1000 | 1000 | 1000 | 1000 | 1000 | 1000 | 1000 | 1000 | 1000 | 1000 | 1000 | 1000 | 1000
10C
Power
Power 2
Power 3
channel# | 1 | 2 | 3 | 4 | 5 | 6 | 7 | 8 | 9 | 10 | 11 | 12 | 13 | 14
| 1000 | 1000 | 1000 | 1000 | 1000 | 1000 | 1000 | 1000 | 1000 | 1000 | 1000 | 1000 | 1000 | 1000
| 1000 | 1000 | 1000 | 1000 | 1000 | 1000 | 1000 | 1000 | 1000 | 1000 | 1000 | 1000 | 1000 | 1000
| 1000 | 1000 | 1000 | 1000 | 1000 | 1000 | 1000 | 1000 | 1000 | 1000 | 1000 | 1000 | 1000 | 1000
avg | 1000 | 1000 | 1000 | 1000 | 1000 | 1000 | 1000 | 1000 | 1000 | 1000 | 1000 | 1000 | 1000 | 1000
50C
Power
Power 2
Power 3
channel# | 1 | 2 | 3 | 4 | 5 | 6 | 7 | 8 | 9 | 10 | 11 | 12 | 13 | 14
| 1000 | 1000 | 1000 | 1000 | 1000 | 1000 | 1000 | 1000 | 1000 | 1000 | 1000 | 1000 | 1000 | 1000
| 1000 | 1000 | 1000 | 1000 | 1000 | 1000 | 1000 | 1000 | 1000 | 1000 | 1000 | 1000 | 1000 | 1000
| 1000 | 1000 | 1000 | 1000 | 1000 | 1000 | 1000 | 1000 | 1000 | 1000 | 1000 | 1000 | 1000 | 1000
avg | 1000 | 1000 | 1000 | 1000 | 1000 | 1000 | 1000 | 1000 | 1000 | 1000 | 1000 | 1000 | 1000 | 1000

## Sheet5
Electrical: |  |  |  | Date (DD/MM/YY):02/10/2021 | [5 empty] | Initial:
| Unit | Min | Max | 1 | 2 | 3 | 4 | 5 | 6 | 7 | 8 | 9 | 10 | 11 | 12 | 13 | 14 | Pass/fail(?)
Clk Rise | ns | -- | 1 | Date (DD/MM/YY):02/10/2021 1: 0.51282; Date (DD/MM/YY):02/10/2021 2: 0.53006; Date (DD/MM/YY):02/10/2021 3: 0.55248; Date (DD/MM/YY):02/10/2021 4: 0.57064; Date (DD/MM/YY):02/10/2021 5: 0.59239; Date (DD/MM/YY):02/10/2021 6: 0.59051; Initial: 7: 0.60196 | Pass
Clk Fall | ns | -- | 1 | Date (DD/MM/YY):02/10/2021 1: 0.49492; Date (DD/MM/YY):02/10/2021 2: 0.52079; Date (DD/MM/YY):02/10/2021 3: 0.54006; Date (DD/MM/YY):02/10/2021 4: 0.53883; Date (DD/MM/YY):02/10/2021 5: 0.57885; Date (DD/MM/YY):02/10/2021 6: 0.57997; Initial: 7: 0.59715 | Pass
Data Rise | ns | -- | 1 | Date (DD/MM/YY):02/10/2021 1: 0.64081; Date (DD/MM/YY):02/10/2021 2: 0.67554; Date (DD/MM/YY):02/10/2021 3: 0.67254; Date (DD/MM/YY):02/10/2021 4: 0.61551; Date (DD/MM/YY):02/10/2021 5: 0.66126; Date (DD/MM/YY):02/10/2021 6: 0.64378; Initial: 7: 0.65461 | Pass
Data Fall | ns | -- | 1 | Date (DD/MM/YY):02/10/2021 1: 0.67071; Date (DD/MM/YY):02/10/2021 2: 0.60346; Date (DD/MM/YY):02/10/2021 3: 0.62523; Date (DD/MM/YY):02/10/2021 4: 0.61688; Date (DD/MM/YY):02/10/2021 5: 0.61055; Date (DD/MM/YY):02/10/2021 6: 0.63694; Initial: 7: 0.65288 | Pass
Jitter @ IPIN = 100uA | ns | -- | 1 | Date (DD/MM/YY):02/10/2021 1: 0.11965; Date (DD/MM/YY):02/10/2021 2: 0.26034; Date (DD/MM/YY):02/10/2021 3: 0.25263; Date (DD/MM/YY):02/10/2021 4: 0.07154; Date (DD/MM/YY):02/10/2021 5: 0.05637; Date (DD/MM/YY):02/10/2021 6: 0.07175; Initial: 7: 0.22099 | Pass
Jitter @ IPIN = 1000uA | ns | -- | 1 | Date (DD/MM/YY):02/10/2021 1: 0.14425; Date (DD/MM/YY):02/10/2021 2: 0.23458; Date (DD/MM/YY):02/10/2021 3: 0.2407; Date (DD/MM/YY):02/10/2021 4: 0.0634; Date (DD/MM/YY):02/10/2021 5: 0.04557; Date (DD/MM/YY):02/10/2021 6: 0.06302; Initial: 7: 0.21576 | Pass
Pos Width max @ IPIN = 100uA |  |  |  | Date (DD/MM/YY):02/10/2021 1: 12.493; Date (DD/MM/YY):02/10/2021 2: 13.226; Date (DD/MM/YY):02/10/2021 3: 13.091; Date (DD/MM/YY):02/10/2021 4: 12.891; Date (DD/MM/YY):02/10/2021 5: 12.442; Date (DD/MM/YY):02/10/2021 6: 12.403; Initial: 7: 12.573
Pos Width max @ IPIN = 1000uA |  |  |  | Date (DD/MM/YY):02/10/2021 1: 12.475; Date (DD/MM/YY):02/10/2021 2: 13.134; Date (DD/MM/YY):02/10/2021 3: 13.055; Date (DD/MM/YY):02/10/2021 4: 12.791; Date (DD/MM/YY):02/10/2021 5: 12.397; Date (DD/MM/YY):02/10/2021 6: 12.329; Initial: 7: 12.528
Pos Width min @ IPIN = 100uA |  |  |  | Date (DD/MM/YY):02/10/2021 1: 11.899; Date (DD/MM/YY):02/10/2021 2: 12.293; Date (DD/MM/YY):02/10/2021 3: 12.162; Date (DD/MM/YY):02/10/2021 4: 12.36; Date (DD/MM/YY):02/10/2021 5: 12.113; Date (DD/MM/YY):02/10/2021 6: 11.966; Initial: 7: 11.813
Pos Width min @ IPIN = 1000uA |  |  |  | Date (DD/MM/YY):02/10/2021 1: 11.882; Date (DD/MM/YY):02/10/2021 2: 12.344; Date (DD/MM/YY):02/10/2021 3: 12.198; Date (DD/MM/YY):02/10/2021 4: 12.41; Date (DD/MM/YY):02/10/2021 5: 12.085; Date (DD/MM/YY):02/10/2021 6: 11.969; Initial: 7: 11.816
Pos Width mean @ IPIN = 100uA |  |  |  | Date (DD/MM/YY):02/10/2021 1: 12.1786; Date (DD/MM/YY):02/10/2021 2: 12.7481; Date (DD/MM/YY):02/10/2021 3: 12.6182; Date (DD/MM/YY):02/10/2021 4: 12.5996; Date (DD/MM/YY):02/10/2021 5: 12.2672; Date (DD/MM/YY):02/10/2021 6: 12.1558; Initial: 7: 12.153
Pos Width mean @ IPIN = 1000uA |  |  |  | Date (DD/MM/YY):02/10/2021 1: 12.1933; Date (DD/MM/YY):02/10/2021 2: 12.7427; Date (DD/MM/YY):02/10/2021 3: 12.6267; Date (DD/MM/YY):02/10/2021 4: 12.5952; Date (DD/MM/YY):02/10/2021 5: 12.2639; Date (DD/MM/YY):02/10/2021 6: 12.1513; Initial: 7: 12.1539
GoNoGoDuty Cycle | % | 46 | 54 | Date (DD/MM/YY):02/10/2021 1: 48.7913; Date (DD/MM/YY):02/10/2021 2: 50.9835; Date (DD/MM/YY):02/10/2021 3: 50.4725; Date (DD/MM/YY):02/10/2021 4: 50.4407; Date (DD/MM/YY):02/10/2021 5: 49.097; Date (DD/MM/YY):02/10/2021 6: 48.5535; Initial: 7: 48.7317 | Pass
Duty Cycle @ IPIN = 100uA | % | 46 | 54 | Date (DD/MM/YY):02/10/2021 1: 48.7373; Date (DD/MM/YY):02/10/2021 2: 51.1029; Date (DD/MM/YY):02/10/2021 3: 50.5307; Date (DD/MM/YY):02/10/2021 4: 50.4164; Date (DD/MM/YY):02/10/2021 5: 49.066; Date (DD/MM/YY):02/10/2021 6: 48.7061; Initial: 7: 48.7311 | Pass
Duty Cycle @ IPIN = 1000uA | % | 46 | 54 | Date (DD/MM/YY):02/10/2021 1: 48.7769; Date (DD/MM/YY):02/10/2021 2: 50.9793; Date (DD/MM/YY):02/10/2021 3: 50.5054; Date (DD/MM/YY):02/10/2021 4: 50.3751; Date (DD/MM/YY):02/10/2021 5: 49.0583; Date (DD/MM/YY):02/10/2021 6: 48.6164; Initial: 7: 48.6232 | Pass
Clock+ common mode | V | 0.9 | 1.5 | Date (DD/MM/YY):02/10/2021 1: 1.0729; Date (DD/MM/YY):02/10/2021 2: 1.078; Date (DD/MM/YY):02/10/2021 3: 1.0782; Date (DD/MM/YY):02/10/2021 4: 1.077; Date (DD/MM/YY):02/10/2021 5: 1.084; Date (DD/MM/YY):02/10/2021 6: 1.0896; Initial: 7: 1.093 | Pass
Clock- common mode | V | 0.9 | 1.5 | Date (DD/MM/YY):02/10/2021 1: 1.0619; Date (DD/MM/YY):02/10/2021 2: 1.0665; Date (DD/MM/YY):02/10/2021 3: 1.065; Date (DD/MM/YY):02/10/2021 4: 1.0671; Date (DD/MM/YY):02/10/2021 5: 1.0761; Date (DD/MM/YY):02/10/2021 6: 1.082; Initial: 7: 1.0862 | Pass
Data+ common mode | V | 0.9 | 1.5 | Date (DD/MM/YY):02/10/2021 1: 1.1122; Date (DD/MM/YY):02/10/2021 2: 1.1231; Date (DD/MM/YY):02/10/2021 3: 1.1045; Date (DD/MM/YY):02/10/2021 4: 1.0993; Date (DD/MM/YY):02/10/2021 5: 1.1155; Date (DD/MM/YY):02/10/2021 6: 1.1001; Initial: 7: 1.1151 | Pass
Data- common mode | V | 0.9 | 1.5 | Date (DD/MM/YY):02/10/2021 1: 1.0991; Date (DD/MM/YY):02/10/2021 2: 1.098; Date (DD/MM/YY):02/10/2021 3: 1.0937; Date (DD/MM/YY):02/10/2021 4: 1.0983; Date (DD/MM/YY):02/10/2021 5: 1.0987; Date (DD/MM/YY):02/10/2021 6: 1.0926; Initial: 7: 1.1044 | Pass
Clock+ amplitude | V | 0.2 | 0.5 | Date (DD/MM/YY):02/10/2021 1: 0.37365; Date (DD/MM/YY):02/10/2021 2: 0.36974; Date (DD/MM/YY):02/10/2021 3: 0.37444; Date (DD/MM/YY):02/10/2021 4: 0.37083; Date (DD/MM/YY):02/10/2021 5: 0.37007; Date (DD/MM/YY):02/10/2021 6: 0.37282; Initial: 7: 0.37721 | Pass
Clock- amplitude | V | 0.2 | 0.5 | Date (DD/MM/YY):02/10/2021 1: 0.32021; Date (DD/MM/YY):02/10/2021 2: 0.32849; Date (DD/MM/YY):02/10/2021 3: 0.33057; Date (DD/MM/YY):02/10/2021 4: 0.33169; Date (DD/MM/YY):02/10/2021 5: 0.33598; Date (DD/MM/YY):02/10/2021 6: 0.34165; Initial: 7: 0.3456 | Pass
Data+ amplitude | V | 0.2 | 0.5 | Date (DD/MM/YY):02/10/2021 1: 0.41289; Date (DD/MM/YY):02/10/2021 2: 0.41734; Date (DD/MM/YY):02/10/2021 3: 0.41194; Date (DD/MM/YY):02/10/2021 4: 0.39559; Date (DD/MM/YY):02/10/2021 5: 0.41031; Date (DD/MM/YY):02/10/2021 6: 0.39733; Initial: 7: 0.41104 | Pass
Data- amplitude | V | 0.2 | 0.5 | Date (DD/MM/YY):02/10/2021 1: 0.38834; Date (DD/MM/YY):02/10/2021 2: 0.37845; Date (DD/MM/YY):02/10/2021 3: 0.38308; Date (DD/MM/YY):02/10/2021 4: 0.3869; Date (DD/MM/YY):02/10/2021 5: 0.3792; Date (DD/MM/YY):02/10/2021 6: 0.37622; Initial: 7: 0.38312 | Pass
Bit errors @ IPIN = 100uA | -- | -- | 0 | Date (DD/MM/YY):02/10/2021 1: 0; Date (DD/MM/YY):02/10/2021 2: 0; Date (DD/MM/YY):02/10/2021 3: 0; Date (DD/MM/YY):02/10/2021 4: 0; Date (DD/MM/YY):02/10/2021 5: 0; Date (DD/MM/YY):02/10/2021 6: 0; Initial: 7: 0 | Pass
Clk errors @ IPIN = 100uA | -- | -- | 0 | Date (DD/MM/YY):02/10/2021 1: 0; Date (DD/MM/YY):02/10/2021 2: 0; Date (DD/MM/YY):02/10/2021 3: 0; Date (DD/MM/YY):02/10/2021 4: 0; Date (DD/MM/YY):02/10/2021 5: 0; Date (DD/MM/YY):02/10/2021 6: 0; Initial: 7: 0 | Pass
Bit errors @ IPIN = 1000uA | -- | -- | 0 | Date (DD/MM/YY):02/10/2021 1: 0; Date (DD/MM/YY):02/10/2021 2: 0; Date (DD/MM/YY):02/10/2021 3: 0; Date (DD/MM/YY):02/10/2021 4: 0; Date (DD/MM/YY):02/10/2021 5: 0; Date (DD/MM/YY):02/10/2021 6: 0; Initial: 7: 0 | Pass
Clk errors @ IPIN = 1000uA | -- | -- | 0 | Date (DD/MM/YY):02/10/2021 1: 0; Date (DD/MM/YY):02/10/2021 2: 0; Date (DD/MM/YY):02/10/2021 3: 0; Date (DD/MM/YY):02/10/2021 4: 0; Date (DD/MM/YY):02/10/2021 5: 0; Date (DD/MM/YY):02/10/2021 6: 0; Initial: 7: 0 | Pass
VDC Bit errors | -- | -- | 0 | 0 | 0 | 0 | 0 | 0 | 0 | 0 | 0 | 0 | 0 | 0 | 0 | 0 | 0 | Pass