## Sheet1
Opto-board Assembly Status
0
Opto-board S/N: |  |  |  | Site(check one): |  | OSU |  | Seigen
Opto-board flavor (check one): |  |  | B-Layer |  | Left |  | Right
VDC S/N | 0
0
DORIC S/N |  |  | -- | --
Step |  |  |  | Date | Initial | Comments
1) Reinforce 80-pin Connector
2) Mechanical tolerance test
3) short test
4) VDC mounting
5) DORIC mounting
6) Measure VCSEL power
7) Measure PIN respnsivity
8) Glue VCSEL opto-pack (?)
9) Glue Housing
10.1) Glue 2nd VCSEL opto-pack(?)
10.2) Glue housing (?)
11.1) Glue PIN opto-pack
11.2) Glue housing
12) Solder VCSEL opto-pack
13) Solder 2nd VCSEL opto-pack (?)
14) Solder PIN opto-pack
15) Wire bonding
16) Basic Functionality
17) Encapsulation

## Sheet2
Opto-Board QA data Sheet: Optical Power and Responsivity
Opto-board S/N
0
VCSEL Opto-pack S/N:
Power (uW) | 1 | 2 | 3 | 4 | 5 | 6 | 7 | 8 | Date | Initial | P> 500 uW & dP ,20% ?
Pre Opto-pack Burn-in |  | 1689.8847 | 1698.7226 | 1689.1877 | 1668.0834 | 1640.6958 | 1628.1212 | 1618.2121 | -- | -- | --
Post Opto-pack Burn-in |  | 1624.5115 | 1658.1174 | 1656.9729 | 1627.6063 | 1606.8269 | 1589.1993 | 1572.0507 | -- | -- | --
Change (%) | #DIV/0! | #DIV/0! | #DIV/0! | #DIV/0! | #DIV/0! | #DIV/0! | #DIV/0! | #DIV/0! | -- | -- | --
Pre Opto-board Burn-in |  | 1295.0251 | 1097.5049 | 1319.5471 | 1157.9483 | 1266.1808 | 1124.0389 | 1329.8093 | -- | -- | --
Change (%) |  | #DIV/0! | #DIV/0! | #DIV/0! | #DIV/0! | #DIV/0! | #DIV/0! | #DIV/0! | -- | -- | --
Post Opto-board Burn-in |  | 1244.1893 | 1028.0251 | 1347.0639 | 1199.6427 | 1184.172 | 1146.0495 | 1308.0745 | -- | -- | --
Change (%) |  | -3.9255 | -6.3307 | 2.0853 | 3.6007 | -6.4769 | 1.9582 | -1.6344 | -- | -- | --
Opto-board at 0C |  | 1326.8943 | 1107.3387 | 1454.2717 | 1292.962 | 1305.376 | 1254.9074 | 1415.9586 | -- | -- | --
Change (%) |  | 2.4609 | 0.89602 | 10.2099 | 11.6597 | 3.0955 | 11.6427 | 6.4783 | -- | -- | --
Opto-board at 50C |  | 1166.1849 | 946.2798 | 1255.4743 | 1130.8631 | 1142.1323 | 1091.0451 | 1215.0016 | -- | -- | --
Change (%) |  | -9.9489 | -13.779 | -4.8557 | -2.3391 | -9.7971 | -2.9353 | -8.6334 | -- | -- | --
Opto-board QA (10C) |  | 1303.0142 | 1076.1392 | 1434.024 | 1260.5172 | 1319.0473 | 1238.2567 | 1404.3066 | -- | -- | --
Change (%) |  | 0.6169 | -1.9468 | 8.6755 | 8.8578 | 4.1753 | 10.1614 | 5.6021 | -- | -- | --
Reception Test |  | 974.7496 | 896.083 | 1060.526 | 886.4068 | 767.8262 | 826.5411 | 962.7666 | -- | -- | --
VCSEL Opto-pack S/N:
Power (uW) | 1 | 2 | 3 | 4 | 5 | 6 | 7 | 8 | Date | Initial | P> 500 uW & dP ,20% ?
Pre Opto-pack Burn-in |  | 1839.9169 | 1808.8863 | 1879.4479 | 1860.1261 | 1914.3863 | 1853.4403 | 1847.4529 | -- | -- | --
Post Opto-pack Burn-in |  | 1829.4077 | 1807.0706 | 1858.8089 | 1803.8929 | 1875.0312 | 1831.7365 | 1824.6649 | -- | -- | --
Change (%) | #DIV/0! | #DIV/0! | #DIV/0! | #DIV/0! | #DIV/0! | #DIV/0! | #DIV/0! | #DIV/0! | -- | -- | --
Pre Opto-board Burn-in |  | 1093.8728 | 1052.2018 | 1193.898 | 1139.1309 | 1138.3642 | 1240.0313 | 1290.2976 | -- | -- | --
Change (%) |  | #DIV/0! | #DIV/0! | #DIV/0! | #DIV/0! | #DIV/0! | #DIV/0! | #DIV/0! | -- | -- | --
Post Opto-board Burn-in |  | 1105.878 | 946.7267 | 1093.7057 | 1115.8479 | 1127.0178 | 1127.5058 | 1131.1174 | -- | -- | --
Change (%) |  | 1.0975 | -10.0242 | -8.392 | -2.0439 | -0.99673 | -9.0744 | -12.3367 | -- | -- | --
Opto-board at 0C |  | 1098.5866 | 1112.1682 | 1298.9031 | 1175.2357 | 1162.6632 | 1300.7636 | 1312.3461 | -- | -- | --
Change (%) |  | 0.43092 | 5.6991 | 8.7951 | 3.1695 | 2.1346 | 4.8976 | 1.7088 | -- | -- | --
Opto-board at 50C |  | 982.6178 | 943.9835 | 1122.629 | 1013.3749 | 1020.4689 | 1156.3884 | 1146.4788 | -- | -- | --
Change (%) |  | -10.1707 | -10.2849 | -5.9694 | -11.0396 | -10.3566 | -6.7452 | -11.1462 | -- | -- | --
Opto-board QA (10C) |  | 1115.7381 | 1072.0655 | 1309.7204 | 1191.2446 | 1158.922 | 1284.1157 | 1269.5583 | -- | -- | --
Change (%) |  | 1.9989 | 1.8878 | 9.7012 | 4.5749 | 1.8059 | 3.5551 | -1.6073 | -- | -- | --
Reception Test |  | 836.6274 | 966.4064 | 933.7611 | 1008.343 | 914.133 | 889.9691 | 932.0899 | -- | -- | --

## Sheet3
PIN Opto-pack S/N:
Responsivity (A/W) | 1 | 2 | 3 | 4 | 5 | 6 | 7 | 8 | Date | Initial | R> 0.5 A/W & dR <5%
Opto-pack QA | [8 empty] | -- | -- | --
Pre-mount | [8 empty] | -- | -- | --
Change (%)

## Sheet4
Opto-board QA Data Sheet
Opto-board S/N:
0
Current consumption:
| Unit | Min | Max | I |  |  | dI <5% | Date |  | Initial |  | Pass/Fail (?)
Pre-QA | mA | 323 | 371 | 370.6055 |  |  |  | 2021-02-10 |  |  |  | Pass
QA | mA | 308.5 | 350.5 | 341.333 |  |  |  | 2021-02-10 |  |  |  | Pass
*The allowable range for current consumption for a B-layer opto-board is 330-400 mA.
Dark current:
| Unit | Max | I |  | Date |  | Initial |  | Pass/Fail (?)
Pre-QA | uA | 1 | 0.61277 |  | 2021-02-10 |  |  |  | Pass
QA | uA | 1 | 0.48017 |  | 2021-02-10 |  |  |  | Pass
Optical
| Unit | Max | 1 | 2 | 3 | 4 | 5 | 6 | 7 | 8 | 9 | 10 | 11 | 12 | 13 | 14 | 15 | 16 | Pass/Fail (?)
Rise | ns | 1 | 0.42626 | 0.26704 | 0.53372 | 0.47211 | 0.49521 | 0.50662 | 0.31931 | 0.36718 | 0.61063 | 0.5147 | 0.38476 | 0.55763 | 0.33647 | 0.36939 |  |  | Pass
Fall | ns | 1 | 0.44085 | 0.55154 | 0.53866 | 0.49163 | 0.58544 | 0.58226 | 0.65485 | 0.49035 | 0.47857 | 0.647 | 0.63037 | 0.50049 | 0.51075 | 0.55553 |  |  | Pass

## optical calc
Post Mounting @ room Temp
Power
Power 2
Power 3
channel# | 1 | 2 | 3 | 4 | 5 | 6 | 7 | 8 | 9 | 10 | 11 | 12 | 13 | 14
| 1000 | 1000 | 1000 | 1000 | 1000 | 1000 | 1000 | 1000 | 1000 | 1000 | 1000 | 1000 | 1000 | 1000
| 1000 | 1000 | 1000 | 1000 | 1000 | 1000 | 1000 | 1000 | 1000 | 1000 | 1000 | 1000 | 1000 | 1000
| 1000 | 1000 | 1000 | 1000 | 1000 | 1000 | 1000 | 1000 | 1000 | 1000 | 1000 | 1000 | 1000 | 1000
avg | 1000 | 1000 | 1000 | 1000 | 1000 | 1000 | 1000 | 1000 | 1000 | 1000 | 1000 | 1000 | 1000 | 1000
-10C
Power
Power 2
Power 3
channel# | 1 | 2 | 3 | 4 | 5 | 6 | 7 | 8 | 9 | 10 | 11 | 12 | 13 | 14
| 1000 | 1000 | 1000 | 1000 | 1000 | 1000 | 1000 | 1000 | 1000 | 1000 | 1000 | 1000 | 1000 | 1000
| 1000 | 1000 | 1000 | 1000 | 1000 | 1000 | 1000 | 1000 | 1000 | 1000 | 1000 | 1000 | 1000 | 1000
| 1000 | 1000 | 1000 | 1000 | 1000 | 1000 | 1000 | 1000 | 1000 | 1000 | 1000 | 1000 | 1000 | 1000
avg | 1000 | 1000 | 1000 | 1000 | 1000 | 1000 | 1000 | 1000 | 1000 | 1000 | 1000 | 1000 | 1000 | 1000
10C
Power
Power 2
Power 3
channel# | 1 | 2 | 3 | 4 | 5 | 6 | 7 | 8 | 9 | 10 | 11 | 12 | 13 | 14
| 1000 | 1000 | 1000 | 1000 | 1000 | 1000 | 1000 | 1000 | 1000 | 1000 | 1000 | 1000 | 1000 | 1000
| 1000 | 1000 | 1000 | 1000 | 1000 | 1000 | 1000 | 1000 | 1000 | 1000 | 1000 | 1000 | 1000 | 1000
| 1000 | 1000 | 1000 | 1000 | 1000 | 1000 | 1000 | 1000 | 1000 | 1000 | 1000 | 1000 | 1000 | 1000
avg | 1000 | 1000 | 1000 | 1000 | 1000 | 1000 | 1000 | 1000 | 1000 | 1000 | 1000 | 1000 | 1000 | 1000
50C
Power
Power 2
Power 3
channel# | 1 | 2 | 3 | 4 | 5 | 6 | 7 | 8 | 9 | 10 | 11 | 12 | 13 | 14
| 1000 | 1000 | 1000 | 1000 | 1000 | 1000 | 1000 | 1000 | 1000 | 1000 | 1000 | 1000 | 1000 | 1000
| 1000 | 1000 | 1000 | 1000 | 1000 | 1000 | 1000 | 1000 | 1000 | 1000 | 1000 | 1000 | 1000 | 1000
| 1000 | 1000 | 1000 | 1000 | 1000 | 1000 | 1000 | 1000 | 1000 | 1000 | 1000 | 1000 | 1000 | 1000
avg | 1000 | 1000 | 1000 | 1000 | 1000 | 1000 | 1000 | 1000 | 1000 | 1000 | 1000 | 1000 | 1000 | 1000

## Sheet5
Electrical: |  |  |  | Date (DD/MM/YY):02/10/2021 | [5 empty] | Initial:
| Unit | Min | Max | 1 | 2 | 3 | 4 | 5 | 6 | 7 | 8 | 9 | 10 | 11 | 12 | 13 | 14 | Pass/fail(?)
Clk Rise | ns | -- | 1 | Date (DD/MM/YY):02/10/2021 1: 0.49646; Date (DD/MM/YY):02/10/2021 2: 0.51586; Date (DD/MM/YY):02/10/2021 3: 0.5265; Date (DD/MM/YY):02/10/2021 4: 0.5515; Date (DD/MM/YY):02/10/2021 5: 0.55654; Date (DD/MM/YY):02/10/2021 6: 0.563; Initial: 7: 0.57574 | Pass
Clk Fall | ns | -- | 1 | Date (DD/MM/YY):02/10/2021 1: 0.48433; Date (DD/MM/YY):02/10/2021 2: 0.50721; Date (DD/MM/YY):02/10/2021 3: 0.51957; Date (DD/MM/YY):02/10/2021 4: 0.53686; Date (DD/MM/YY):02/10/2021 5: 0.55469; Date (DD/MM/YY):02/10/2021 6: 0.54763; Initial: 7: 0.57563 | Pass
Data Rise | ns | -- | 1 | Date (DD/MM/YY):02/10/2021 1: 0.61628; Date (DD/MM/YY):02/10/2021 2: 0.6475; Date (DD/MM/YY):02/10/2021 3: 0.65424; Date (DD/MM/YY):02/10/2021 4: 0.5975; Date (DD/MM/YY):02/10/2021 5: 0.62925; Date (DD/MM/YY):02/10/2021 6: 0.6236; Initial: 7: 0.62753 | Pass
Data Fall | ns | -- | 1 | Date (DD/MM/YY):02/10/2021 1: 0.61133; Date (DD/MM/YY):02/10/2021 2: 0.61596; Date (DD/MM/YY):02/10/2021 3: 0.63338; Date (DD/MM/YY):02/10/2021 4: 0.64034; Date (DD/MM/YY):02/10/2021 5: 0.58859; Date (DD/MM/YY):02/10/2021 6: 0.61218; Initial: 7: 0.64506 | Pass
Jitter @ IPIN = 100uA | ns | -- | 1 | Date (DD/MM/YY):02/10/2021 1: 0.22223; Date (DD/MM/YY):02/10/2021 2: 0.17848; Date (DD/MM/YY):02/10/2021 3: 0.07622; Date (DD/MM/YY):02/10/2021 4: 0.21405; Date (DD/MM/YY):02/10/2021 5: 0.17428; Date (DD/MM/YY):02/10/2021 6: 0.05434; Initial: 7: 0.07807 | Pass
Jitter @ IPIN = 1000uA | ns | -- | 1 | Date (DD/MM/YY):02/10/2021 1: 0.21178; Date (DD/MM/YY):02/10/2021 2: 0.17145; Date (DD/MM/YY):02/10/2021 3: 0.06748; Date (DD/MM/YY):02/10/2021 4: 0.20045; Date (DD/MM/YY):02/10/2021 5: 0.16084; Date (DD/MM/YY):02/10/2021 6: 0.04873; Initial: 7: 0.08111 | Pass
Pos Width max @ IPIN = 100uA |  |  |  | Date (DD/MM/YY):02/10/2021 1: 12.698; Date (DD/MM/YY):02/10/2021 2: 13.556; Date (DD/MM/YY):02/10/2021 3: 12.432; Date (DD/MM/YY):02/10/2021 4: 13.099; Date (DD/MM/YY):02/10/2021 5: 12.647; Date (DD/MM/YY):02/10/2021 6: 13.135; Initial: 7: 12.255
Pos Width max @ IPIN = 1000uA |  |  |  | Date (DD/MM/YY):02/10/2021 1: 12.659; Date (DD/MM/YY):02/10/2021 2: 13.55; Date (DD/MM/YY):02/10/2021 3: 12.423; Date (DD/MM/YY):02/10/2021 4: 13.083; Date (DD/MM/YY):02/10/2021 5: 12.673; Date (DD/MM/YY):02/10/2021 6: 13.102; Initial: 7: 12.25
Pos Width min @ IPIN = 100uA |  |  |  | Date (DD/MM/YY):02/10/2021 1: 11.838; Date (DD/MM/YY):02/10/2021 2: 12.85; Date (DD/MM/YY):02/10/2021 3: 11.97; Date (DD/MM/YY):02/10/2021 4: 12.356; Date (DD/MM/YY):02/10/2021 5: 12.017; Date (DD/MM/YY):02/10/2021 6: 12.799; Initial: 7: 11.828
Pos Width min @ IPIN = 1000uA |  |  |  | Date (DD/MM/YY):02/10/2021 1: 11.887; Date (DD/MM/YY):02/10/2021 2: 12.844; Date (DD/MM/YY):02/10/2021 3: 11.96; Date (DD/MM/YY):02/10/2021 4: 12.382; Date (DD/MM/YY):02/10/2021 5: 12.044; Date (DD/MM/YY):02/10/2021 6: 12.818; Initial: 7: 11.833
Pos Width mean @ IPIN = 100uA |  |  |  | Date (DD/MM/YY):02/10/2021 1: 12.2784; Date (DD/MM/YY):02/10/2021 2: 13.1724; Date (DD/MM/YY):02/10/2021 3: 12.2128; Date (DD/MM/YY):02/10/2021 4: 12.7368; Date (DD/MM/YY):02/10/2021 5: 12.3367; Date (DD/MM/YY):02/10/2021 6: 12.9663; Initial: 7: 12.0432
Pos Width mean @ IPIN = 1000uA |  |  |  | Date (DD/MM/YY):02/10/2021 1: 12.2747; Date (DD/MM/YY):02/10/2021 2: 13.1866; Date (DD/MM/YY):02/10/2021 3: 12.2201; Date (DD/MM/YY):02/10/2021 4: 12.7337; Date (DD/MM/YY):02/10/2021 5: 12.3241; Date (DD/MM/YY):02/10/2021 6: 12.9509; Initial: 7: 12.0367
GoNoGoDuty Cycle | % | 46 | 54 | Date (DD/MM/YY):02/10/2021 1: 49.2075; Date (DD/MM/YY):02/10/2021 2: 52.8053; Date (DD/MM/YY):02/10/2021 3: 48.9547; Date (DD/MM/YY):02/10/2021 4: 51.0954; Date (DD/MM/YY):02/10/2021 5: 49.2094; Date (DD/MM/YY):02/10/2021 6: 51.7379; Initial: 7: 48.2973 | Pass
Duty Cycle @ IPIN = 100uA | % | 46 | 54 | Date (DD/MM/YY):02/10/2021 1: 49.1854; Date (DD/MM/YY):02/10/2021 2: 52.7588; Date (DD/MM/YY):02/10/2021 3: 48.8544; Date (DD/MM/YY):02/10/2021 4: 51.0199; Date (DD/MM/YY):02/10/2021 5: 49.3892; Date (DD/MM/YY):02/10/2021 6: 51.9259; Initial: 7: 48.2456 | Pass
Duty Cycle @ IPIN = 1000uA | % | 46 | 54 | Date (DD/MM/YY):02/10/2021 1: 49.1111; Date (DD/MM/YY):02/10/2021 2: 52.7641; Date (DD/MM/YY):02/10/2021 3: 48.907; Date (DD/MM/YY):02/10/2021 4: 50.9605; Date (DD/MM/YY):02/10/2021 5: 49.3037; Date (DD/MM/YY):02/10/2021 6: 51.8158; Initial: 7: 48.166 | Pass
Clock+ common mode | V | 0.9 | 1.5 | Date (DD/MM/YY):02/10/2021 1: 1.0202; Date (DD/MM/YY):02/10/2021 2: 1.0195; Date (DD/MM/YY):02/10/2021 3: 1.0298; Date (DD/MM/YY):02/10/2021 4: 1.0395; Date (DD/MM/YY):02/10/2021 5: 1.0591; Date (DD/MM/YY):02/10/2021 6: 1.0322; Initial: 7: 1.0399 | Pass
Clock- common mode | V | 0.9 | 1.5 | Date (DD/MM/YY):02/10/2021 1: 1.0163; Date (DD/MM/YY):02/10/2021 2: 1.0177; Date (DD/MM/YY):02/10/2021 3: 1.0244; Date (DD/MM/YY):02/10/2021 4: 1.0385; Date (DD/MM/YY):02/10/2021 5: 1.0534; Date (DD/MM/YY):02/10/2021 6: 1.0308; Initial: 7: 1.0378 | Pass
Data+ common mode | V | 0.9 | 1.5 | Date (DD/MM/YY):02/10/2021 1: 1.0526; Date (DD/MM/YY):02/10/2021 2: 1.0597; Date (DD/MM/YY):02/10/2021 3: 1.0565; Date (DD/MM/YY):02/10/2021 4: 1.0534; Date (DD/MM/YY):02/10/2021 5: 1.0769; Date (DD/MM/YY):02/10/2021 6: 1.076; Initial: 7: 1.062 | Pass
Data- common mode | V | 0.9 | 1.5 | Date (DD/MM/YY):02/10/2021 1: 1.0435; Date (DD/MM/YY):02/10/2021 2: 1.0404; Date (DD/MM/YY):02/10/2021 3: 1.0496; Date (DD/MM/YY):02/10/2021 4: 1.0571; Date (DD/MM/YY):02/10/2021 5: 1.0649; Date (DD/MM/YY):02/10/2021 6: 1.0721; Initial: 7: 1.0561 | Pass
Clock+ amplitude | V | 0.2 | 0.5 | Date (DD/MM/YY):02/10/2021 1: 0.33703; Date (DD/MM/YY):02/10/2021 2: 0.3324; Date (DD/MM/YY):02/10/2021 3: 0.34287; Date (DD/MM/YY):02/10/2021 4: 0.33947; Date (DD/MM/YY):02/10/2021 5: 0.34888; Date (DD/MM/YY):02/10/2021 6: 0.33374; Initial: 7: 0.3447 | Pass
Clock- amplitude | V | 0.2 | 0.5 | Date (DD/MM/YY):02/10/2021 1: 0.30837; Date (DD/MM/YY):02/10/2021 2: 0.30968; Date (DD/MM/YY):02/10/2021 3: 0.31251; Date (DD/MM/YY):02/10/2021 4: 0.31587; Date (DD/MM/YY):02/10/2021 5: 0.3276; Date (DD/MM/YY):02/10/2021 6: 0.32029; Initial: 7: 0.32049 | Pass
Data+ amplitude | V | 0.2 | 0.5 | Date (DD/MM/YY):02/10/2021 1: 0.38193; Date (DD/MM/YY):02/10/2021 2: 0.38496; Date (DD/MM/YY):02/10/2021 3: 0.38262; Date (DD/MM/YY):02/10/2021 4: 0.3666; Date (DD/MM/YY):02/10/2021 5: 0.38612; Date (DD/MM/YY):02/10/2021 6: 0.38276; Initial: 7: 0.37968 | Pass
Data- amplitude | V | 0.2 | 0.5 | Date (DD/MM/YY):02/10/2021 1: 0.35876; Date (DD/MM/YY):02/10/2021 2: 0.34938; Date (DD/MM/YY):02/10/2021 3: 0.35953; Date (DD/MM/YY):02/10/2021 4: 0.36312; Date (DD/MM/YY):02/10/2021 5: 0.36181; Date (DD/MM/YY):02/10/2021 6: 0.36489; Initial: 7: 0.35733 | Pass
Bit errors @ IPIN = 100uA | -- | -- | 0 | Date (DD/MM/YY):02/10/2021 1: 0; Date (DD/MM/YY):02/10/2021 2: 0; Date (DD/MM/YY):02/10/2021 3: 0; Date (DD/MM/YY):02/10/2021 4: 0; Date (DD/MM/YY):02/10/2021 5: 0; Date (DD/MM/YY):02/10/2021 6: 0; Initial: 7: 0 | Pass
Clk errors @ IPIN = 100uA | -- | -- | 0 | Date (DD/MM/YY):02/10/2021 1: 0; Date (DD/MM/YY):02/10/2021 2: 0; Date (DD/MM/YY):02/10/2021 3: 0; Date (DD/MM/YY):02/10/2021 4: 0; Date (DD/MM/YY):02/10/2021 5: 0; Date (DD/MM/YY):02/10/2021 6: 0; Initial: 7: 0 | Pass
Bit errors @ IPIN = 1000uA | -- | -- | 0 | Date (DD/MM/YY):02/10/2021 1: 0; Date (DD/MM/YY):02/10/2021 2: 0; Date (DD/MM/YY):02/10/2021 3: 0; Date (DD/MM/YY):02/10/2021 4: 0; Date (DD/MM/YY):02/10/2021 5: 0; Date (DD/MM/YY):02/10/2021 6: 0; Initial: 7: 0 | Pass
Clk errors @ IPIN = 1000uA | -- | -- | 0 | Date (DD/MM/YY):02/10/2021 1: 0; Date (DD/MM/YY):02/10/2021 2: 0; Date (DD/MM/YY):02/10/2021 3: 0; Date (DD/MM/YY):02/10/2021 4: 0; Date (DD/MM/YY):02/10/2021 5: 0; Date (DD/MM/YY):02/10/2021 6: 0; Initial: 7: 0 | Pass
VDC Bit errors | -- | -- | 0 | 0 | 0 | 0 | 0 | 0 | 0 | 0 | 0 | 0 | 0 | 0 | 0 | 0 | 0 | Pass