## Sheet1
Opto-board Assembly Status
0
Opto-board S/N: |  |  |  | Site(check one): |  | OSU |  | Seigen
Opto-board flavor (check one): |  |  | B-Layer |  | Left |  | Right
VDC S/N | 0
0
DORIC S/N |  |  | -- | --
Step |  |  |  | Date | Initial | Comments
1) Reinforce 80-pin Connector
2) Mechanical tolerance test
3) short test
4) VDC mounting
5) DORIC mounting
6) Measure VCSEL power
7) Measure PIN respnsivity
8) Glue VCSEL opto-pack (?)
9) Glue Housing
10.1) Glue 2nd VCSEL opto-pack(?)
10.2) Glue housing (?)
11.1) Glue PIN opto-pack
11.2) Glue housing
12) Solder VCSEL opto-pack
13) Solder 2nd VCSEL opto-pack (?)
14) Solder PIN opto-pack
15) Wire bonding
16) Basic Functionality
17) Encapsulation

## Sheet2
Opto-Board QA data Sheet: Optical Power and Responsivity
Opto-board S/N
0
VCSEL Opto-pack S/N:
Power (uW) | 1 | 2 | 3 | 4 | 5 | 6 | 7 | 8 | Date | Initial | P> 500 uW & dP ,20% ?
Pre Opto-pack Burn-in |  | 1982.6134 | 1888.442 | 1957.067 | 1986.4704 | 1836.5221 | 1876.5251 | 1982.1207 | -- | -- | --
Post Opto-pack Burn-in |  | 1881.2487 | 1785.707 | 1852.0083 | 1865.0743 | 1722.6054 | 1788.9871 | 1858.2874 | -- | -- | --
Change (%) | #DIV/0! | #DIV/0! | #DIV/0! | #DIV/0! | #DIV/0! | #DIV/0! | #DIV/0! | #DIV/0! | -- | -- | --
Pre Opto-board Burn-in |  | 1650.8472 | 1215.3873 | 1621.4328 | 1513.668 | 1472.3254 | 1411.3889 | 1694.3261 | -- | -- | --
Change (%) |  | #DIV/0! | #DIV/0! | #DIV/0! | #DIV/0! | #DIV/0! | #DIV/0! | #DIV/0! | -- | -- | --
Post Opto-board Burn-in |  | 1563.0934 | 1254.871 | 1573.5082 | 1438.1395 | 1411.6218 | 1322.1429 | 1651.8412 | -- | -- | --
Change (%) |  | -5.3157 | 3.2487 | -2.9557 | -4.9898 | -4.123 | -6.3233 | -2.5075 | -- | -- | --
Opto-board at 0C |  | 1627.383 | 1327.1864 | 1627.3621 | 1491.6825 | 1467.7005 | 1388.9566 | 1718.4097 | -- | -- | --
Change (%) |  | -1.4213 | 9.1986 | 0.36568 | -1.4525 | -0.31412 | -1.5894 | 1.4214 | -- | -- | --
Opto-board at 50C |  | 1414.9479 | 1103.1513 | 1410.7167 | 1306.2537 | 1260.0853 | 1227.3173 | 1500.949 | -- | -- | --
Change (%) |  | -14.2896 | -9.2346 | -12.9957 | -13.7028 | -14.4153 | -13.0419 | -11.4132 | -- | -- | --
Opto-board QA (10C) |  | 1610.1185 | 1318.8363 | 1621.4928 | 1461.8906 | 1465.6397 | 1376.831 | 1686.305 | -- | -- | --
Change (%) |  | -2.4671 | 8.5116 | 0.0037 | -3.4207 | -0.45409 | -2.4485 | -0.47341 | -- | -- | --
Reception Test |  | 2000 | 2000 | 2000 | 2000 | 2000 | 2000 | 2000 | -- | -- | --
VCSEL Opto-pack S/N:
Power (uW) | 1 | 2 | 3 | 4 | 5 | 6 | 7 | 8 | Date | Initial | P> 500 uW & dP ,20% ?
Pre Opto-pack Burn-in |  | 2098.0975 | 2129.3451 | 2111.8707 | 2079.325 | 2168.8516 | 2159.6671 | 2096.5084 | -- | -- | --
Post Opto-pack Burn-in |  | 1980.9729 | 2038.223 | 2052.5671 | 2004.3067 | 2075.3709 | 2086.5747 | 2063.7256 | -- | -- | --
Change (%) | #DIV/0! | #DIV/0! | #DIV/0! | #DIV/0! | #DIV/0! | #DIV/0! | #DIV/0! | #DIV/0! | -- | -- | --
Pre Opto-board Burn-in |  | 1451.1435 | 1532.2012 | 1507.2597 | 1540.8486 | 1566.3833 | 1671.4387 | 1698.2835 | -- | -- | --
Change (%) |  | #DIV/0! | #DIV/0! | #DIV/0! | #DIV/0! | #DIV/0! | #DIV/0! | #DIV/0! | -- | -- | --
Post Opto-board Burn-in |  | 1439.6881 | 1457.92 | 1468.6091 | 1475.8305 | 1519.9677 | 1604.2182 | 1691.6435 | -- | -- | --
Change (%) |  | -0.7894 | -4.848 | -2.5643 | -4.2196 | -2.9632 | -4.0217 | -0.39098 | -- | -- | --
Opto-board at 0C |  | 1482.256 | 1478.2037 | 1514.613 | 1513.4875 | 1588.0464 | 1690.0771 | 1693.9981 | -- | -- | --
Change (%) |  | 2.144 | -3.5242 | 0.48785 | -1.7757 | 1.383 | 1.1151 | -0.25234 | -- | -- | --
Opto-board at 50C |  | 1294.3734 | 1328.7389 | 1359.5764 | 1354.9699 | 1399.427 | 1497.6081 | 1458.3594 | -- | -- | --
Change (%) |  | -10.8032 | -13.2791 | -9.7981 | -12.0634 | -10.6587 | -10.4001 | -14.1274 | -- | -- | --
Opto-board QA (10C) |  | 1464.4555 | 1484.6551 | 1506.7517 | 1518.4656 | 1578.4572 | 1680.5185 | 1637.7044 | -- | -- | --
Change (%) |  | 0.91735 | -3.1031 | -0.033709 | -1.4526 | 0.77081 | 0.54323 | -3.5671 | -- | -- | --
Reception Test |  | 2000 | 2000 | 2000 | 2000 | 2000 | 2000 | 2000 | -- | -- | --

## Sheet3
PIN Opto-pack S/N:
Responsivity (A/W) | 1 | 2 | 3 | 4 | 5 | 6 | 7 | 8 | Date | Initial | R> 0.5 A/W & dR <5%
Opto-pack QA | [8 empty] | -- | -- | --
Pre-mount | [8 empty] | -- | -- | --
Change (%)

## Sheet4
Opto-board QA Data Sheet
Opto-board S/N:
0
Current consumption:
| Unit | Min | Max | I |  |  | dI <5% | Date |  | Initial |  | Pass/Fail (?)
Pre-QA | mA | 323 | 371 | 348.7549 |  |  |  | 2021-03-29 |  |  |  | Pass
QA | mA | 308.5 | 350.5 | 336.8774 |  |  |  | 2021-03-29 |  |  |  | Pass
*The allowable range for current consumption for a B-layer opto-board is 330-400 mA.
Dark current:
| Unit | Max | I |  | Date |  | Initial |  | Pass/Fail (?)
Pre-QA | uA | 1 | 0.53898 |  | 2021-03-29 |  |  |  | Pass
QA | uA | 1 | 0.57041 |  | 2021-03-29 |  |  |  | Pass
Optical
| Unit | Max | 1 | 2 | 3 | 4 | 5 | 6 | 7 | 8 | 9 | 10 | 11 | 12 | 13 | 14 | 15 | 16 | Pass/Fail (?)
Rise | ns | 1 | 0.42739 | 0.65884 | 0.52434 | 0.49851 | 0.44511 | 0.38085 | 0.44322 | 0.45236 | 0.46978 | 0.63807 | 0.52174 | 0.52737 | 0.48955 | 0.30262 |  |  | Pass
Fall | ns | 1 | 0.45245 | 0.52537 | 0.57646 | 0.50743 | 0.58475 | 0.73206 | 0.49096 | 0.43793 | 0.54231 | 0.66178 | 0.54041 | 0.50434 | 0.46203 | 0.69111 |  |  | Pass

## optical calc
Post Mounting @ room Temp
Power
Power 2
Power 3
channel# | 1 | 2 | 3 | 4 | 5 | 6 | 7 | 8 | 9 | 10 | 11 | 12 | 13 | 14
| 1000 | 1000 | 1000 | 1000 | 1000 | 1000 | 1000 | 1000 | 1000 | 1000 | 1000 | 1000 | 1000 | 1000
| 1000 | 1000 | 1000 | 1000 | 1000 | 1000 | 1000 | 1000 | 1000 | 1000 | 1000 | 1000 | 1000 | 1000
| 1000 | 1000 | 1000 | 1000 | 1000 | 1000 | 1000 | 1000 | 1000 | 1000 | 1000 | 1000 | 1000 | 1000
avg | 1000 | 1000 | 1000 | 1000 | 1000 | 1000 | 1000 | 1000 | 1000 | 1000 | 1000 | 1000 | 1000 | 1000
-10C
Power
Power 2
Power 3
channel# | 1 | 2 | 3 | 4 | 5 | 6 | 7 | 8 | 9 | 10 | 11 | 12 | 13 | 14
| 1000 | 1000 | 1000 | 1000 | 1000 | 1000 | 1000 | 1000 | 1000 | 1000 | 1000 | 1000 | 1000 | 1000
| 1000 | 1000 | 1000 | 1000 | 1000 | 1000 | 1000 | 1000 | 1000 | 1000 | 1000 | 1000 | 1000 | 1000
| 1000 | 1000 | 1000 | 1000 | 1000 | 1000 | 1000 | 1000 | 1000 | 1000 | 1000 | 1000 | 1000 | 1000
avg | 1000 | 1000 | 1000 | 1000 | 1000 | 1000 | 1000 | 1000 | 1000 | 1000 | 1000 | 1000 | 1000 | 1000
10C
Power
Power 2
Power 3
channel# | 1 | 2 | 3 | 4 | 5 | 6 | 7 | 8 | 9 | 10 | 11 | 12 | 13 | 14
| 1000 | 1000 | 1000 | 1000 | 1000 | 1000 | 1000 | 1000 | 1000 | 1000 | 1000 | 1000 | 1000 | 1000
| 1000 | 1000 | 1000 | 1000 | 1000 | 1000 | 1000 | 1000 | 1000 | 1000 | 1000 | 1000 | 1000 | 1000
| 1000 | 1000 | 1000 | 1000 | 1000 | 1000 | 1000 | 1000 | 1000 | 1000 | 1000 | 1000 | 1000 | 1000
avg | 1000 | 1000 | 1000 | 1000 | 1000 | 1000 | 1000 | 1000 | 1000 | 1000 | 1000 | 1000 | 1000 | 1000
50C
Power
Power 2
Power 3
channel# | 1 | 2 | 3 | 4 | 5 | 6 | 7 | 8 | 9 | 10 | 11 | 12 | 13 | 14
| 1000 | 1000 | 1000 | 1000 | 1000 | 1000 | 1000 | 1000 | 1000 | 1000 | 1000 | 1000 | 1000 | 1000
| 1000 | 1000 | 1000 | 1000 | 1000 | 1000 | 1000 | 1000 | 1000 | 1000 | 1000 | 1000 | 1000 | 1000
| 1000 | 1000 | 1000 | 1000 | 1000 | 1000 | 1000 | 1000 | 1000 | 1000 | 1000 | 1000 | 1000 | 1000
avg | 1000 | 1000 | 1000 | 1000 | 1000 | 1000 | 1000 | 1000 | 1000 | 1000 | 1000 | 1000 | 1000 | 1000

## Sheet5
Electrical: |  |  |  | Date (DD/MM/YY):03/29/2021 | [5 empty] | Initial:
| Unit | Min | Max | 1 | 2 | 3 | 4 | 5 | 6 | 7 | 8 | 9 | 10 | 11 | 12 | 13 | 14 | Pass/fail(?)
Clk Rise | ns | -- | 1 | Date (DD/MM/YY):03/29/2021 1: 0.50848; Date (DD/MM/YY):03/29/2021 2: 0.53403; Date (DD/MM/YY):03/29/2021 3: 0.54749; Date (DD/MM/YY):03/29/2021 4: 0.57552; Date (DD/MM/YY):03/29/2021 5: 0.58028; Date (DD/MM/YY):03/29/2021 6: 0.57165; Initial: 7: 0.59045 | Pass
Clk Fall | ns | -- | 1 | Date (DD/MM/YY):03/29/2021 1: 0.49701; Date (DD/MM/YY):03/29/2021 2: 0.5247; Date (DD/MM/YY):03/29/2021 3: 0.544; Date (DD/MM/YY):03/29/2021 4: 0.56718; Date (DD/MM/YY):03/29/2021 5: 0.57968; Date (DD/MM/YY):03/29/2021 6: 0.58552; Initial: 7: 0.59765 | Pass
Data Rise | ns | -- | 1 | Date (DD/MM/YY):03/29/2021 1: 0.6541; Date (DD/MM/YY):03/29/2021 2: 0.67092; Date (DD/MM/YY):03/29/2021 3: 0.65132; Date (DD/MM/YY):03/29/2021 4: 0.63174; Date (DD/MM/YY):03/29/2021 5: 0.66451; Date (DD/MM/YY):03/29/2021 6: 0.6562; Initial: 7: 0.64724 | Pass
Data Fall | ns | -- | 1 | Date (DD/MM/YY):03/29/2021 1: 0.6418; Date (DD/MM/YY):03/29/2021 2: 0.63079; Date (DD/MM/YY):03/29/2021 3: 0.6521; Date (DD/MM/YY):03/29/2021 4: 0.63584; Date (DD/MM/YY):03/29/2021 5: 0.63486; Date (DD/MM/YY):03/29/2021 6: 0.65505; Initial: 7: 0.66132 | Pass
Jitter @ IPIN = 100uA | ns | -- | 1 | Date (DD/MM/YY):03/29/2021 1: 0.13665; Date (DD/MM/YY):03/29/2021 2: 0.08962; Date (DD/MM/YY):03/29/2021 3: 0.16458; Date (DD/MM/YY):03/29/2021 4: 0.09661; Date (DD/MM/YY):03/29/2021 5: 0.05734; Date (DD/MM/YY):03/29/2021 6: 0.0996; Initial: 7: 0.05414 | Pass
Jitter @ IPIN = 1000uA | ns | -- | 1 | Date (DD/MM/YY):03/29/2021 1: 0.12749; Date (DD/MM/YY):03/29/2021 2: 0.06121; Date (DD/MM/YY):03/29/2021 3: 0.12947; Date (DD/MM/YY):03/29/2021 4: 0.08462; Date (DD/MM/YY):03/29/2021 5: 0.0513; Date (DD/MM/YY):03/29/2021 6: 0.09026; Initial: 7: 0.04904 | Pass
Pos Width max @ IPIN = 100uA |  |  |  | Date (DD/MM/YY):03/29/2021 1: 13.27; Date (DD/MM/YY):03/29/2021 2: 12.511; Date (DD/MM/YY):03/29/2021 3: 12.382; Date (DD/MM/YY):03/29/2021 4: 12.384; Date (DD/MM/YY):03/29/2021 5: 12.942; Date (DD/MM/YY):03/29/2021 6: 12.608; Initial: 7: 12.808
Pos Width max @ IPIN = 1000uA |  |  |  | Date (DD/MM/YY):03/29/2021 1: 13.166; Date (DD/MM/YY):03/29/2021 2: 12.423; Date (DD/MM/YY):03/29/2021 3: 12.289; Date (DD/MM/YY):03/29/2021 4: 12.348; Date (DD/MM/YY):03/29/2021 5: 12.929; Date (DD/MM/YY):03/29/2021 6: 12.633; Initial: 7: 12.792
Pos Width min @ IPIN = 100uA |  |  |  | Date (DD/MM/YY):03/29/2021 1: 12.546; Date (DD/MM/YY):03/29/2021 2: 11.955; Date (DD/MM/YY):03/29/2021 3: 11.72; Date (DD/MM/YY):03/29/2021 4: 11.849; Date (DD/MM/YY):03/29/2021 5: 12.616; Date (DD/MM/YY):03/29/2021 6: 12.097; Initial: 7: 12.473
Pos Width min @ IPIN = 1000uA |  |  |  | Date (DD/MM/YY):03/29/2021 1: 12.551; Date (DD/MM/YY):03/29/2021 2: 12.015; Date (DD/MM/YY):03/29/2021 3: 11.731; Date (DD/MM/YY):03/29/2021 4: 11.913; Date (DD/MM/YY):03/29/2021 5: 12.604; Date (DD/MM/YY):03/29/2021 6: 12.135; Initial: 7: 12.459
Pos Width mean @ IPIN = 100uA |  |  |  | Date (DD/MM/YY):03/29/2021 1: 12.861; Date (DD/MM/YY):03/29/2021 2: 12.2459; Date (DD/MM/YY):03/29/2021 3: 12.0271; Date (DD/MM/YY):03/29/2021 4: 12.1445; Date (DD/MM/YY):03/29/2021 5: 12.7696; Date (DD/MM/YY):03/29/2021 6: 12.3732; Initial: 7: 12.6291
Pos Width mean @ IPIN = 1000uA |  |  |  | Date (DD/MM/YY):03/29/2021 1: 12.8738; Date (DD/MM/YY):03/29/2021 2: 12.2293; Date (DD/MM/YY):03/29/2021 3: 12.0252; Date (DD/MM/YY):03/29/2021 4: 12.1353; Date (DD/MM/YY):03/29/2021 5: 12.7726; Date (DD/MM/YY):03/29/2021 6: 12.3642; Initial: 7: 12.6078
GoNoGoDuty Cycle | % | 46 | 54 | Date (DD/MM/YY):03/29/2021 1: 51.5417; Date (DD/MM/YY):03/29/2021 2: 48.9602; Date (DD/MM/YY):03/29/2021 3: 48.2663; Date (DD/MM/YY):03/29/2021 4: 48.6053; Date (DD/MM/YY):03/29/2021 5: 51.1056; Date (DD/MM/YY):03/29/2021 6: 49.4488; Initial: 7: 50.5264 | Pass
Duty Cycle @ IPIN = 100uA | % | 46 | 54 | Date (DD/MM/YY):03/29/2021 1: 51.4717; Date (DD/MM/YY):03/29/2021 2: 49.0681; Date (DD/MM/YY):03/29/2021 3: 48.0914; Date (DD/MM/YY):03/29/2021 4: 48.6904; Date (DD/MM/YY):03/29/2021 5: 51.1129; Date (DD/MM/YY):03/29/2021 6: 49.5393; Initial: 7: 50.5779 | Pass
Duty Cycle @ IPIN = 1000uA | % | 46 | 54 | Date (DD/MM/YY):03/29/2021 1: 51.5209; Date (DD/MM/YY):03/29/2021 2: 48.9243; Date (DD/MM/YY):03/29/2021 3: 48.1292; Date (DD/MM/YY):03/29/2021 4: 48.5483; Date (DD/MM/YY):03/29/2021 5: 51.1009; Date (DD/MM/YY):03/29/2021 6: 49.4625; Initial: 7: 50.449 | Pass
Clock+ common mode | V | 0.9 | 1.5 | Date (DD/MM/YY):03/29/2021 1: 1.0518; Date (DD/MM/YY):03/29/2021 2: 1.0511; Date (DD/MM/YY):03/29/2021 3: 1.0454; Date (DD/MM/YY):03/29/2021 4: 1.0147; Date (DD/MM/YY):03/29/2021 5: 0.99375; Date (DD/MM/YY):03/29/2021 6: 0.98029; Initial: 7: 1.0054 | Pass
Clock- common mode | V | 0.9 | 1.5 | Date (DD/MM/YY):03/29/2021 1: 1.0433; Date (DD/MM/YY):03/29/2021 2: 1.0434; Date (DD/MM/YY):03/29/2021 3: 1.0372; Date (DD/MM/YY):03/29/2021 4: 1.0123; Date (DD/MM/YY):03/29/2021 5: 0.99205; Date (DD/MM/YY):03/29/2021 6: 0.97674; Initial: 7: 1.0034 | Pass
Data+ common mode | V | 0.9 | 1.5 | Date (DD/MM/YY):03/29/2021 1: 1.0743; Date (DD/MM/YY):03/29/2021 2: 1.0823; Date (DD/MM/YY):03/29/2021 3: 1.09; Date (DD/MM/YY):03/29/2021 4: 1.0279; Date (DD/MM/YY):03/29/2021 5: 1.0225; Date (DD/MM/YY):03/29/2021 6: 1.0401; Initial: 7: 1.046 | Pass
Data- common mode | V | 0.9 | 1.5 | Date (DD/MM/YY):03/29/2021 1: 1.061; Date (DD/MM/YY):03/29/2021 2: 1.0618; Date (DD/MM/YY):03/29/2021 3: 1.0814; Date (DD/MM/YY):03/29/2021 4: 1.031; Date (DD/MM/YY):03/29/2021 5: 1.0157; Date (DD/MM/YY):03/29/2021 6: 1.0375; Initial: 7: 1.0405 | Pass
Clock+ amplitude | V | 0.2 | 0.5 | Date (DD/MM/YY):03/29/2021 1: 0.35992; Date (DD/MM/YY):03/29/2021 2: 0.35428; Date (DD/MM/YY):03/29/2021 3: 0.35289; Date (DD/MM/YY):03/29/2021 4: 0.33429; Date (DD/MM/YY):03/29/2021 5: 0.31535; Date (DD/MM/YY):03/29/2021 6: 0.3111; Initial: 7: 0.32797 | Pass
Clock- amplitude | V | 0.2 | 0.5 | Date (DD/MM/YY):03/29/2021 1: 0.32425; Date (DD/MM/YY):03/29/2021 2: 0.32327; Date (DD/MM/YY):03/29/2021 3: 0.32228; Date (DD/MM/YY):03/29/2021 4: 0.30313; Date (DD/MM/YY):03/29/2021 5: 0.29614; Date (DD/MM/YY):03/29/2021 6: 0.28971; Initial: 7: 0.30578 | Pass
Data+ amplitude | V | 0.2 | 0.5 | Date (DD/MM/YY):03/29/2021 1: 0.39338; Date (DD/MM/YY):03/29/2021 2: 0.39809; Date (DD/MM/YY):03/29/2021 3: 0.4046; Date (DD/MM/YY):03/29/2021 4: 0.35479; Date (DD/MM/YY):03/29/2021 5: 0.35709; Date (DD/MM/YY):03/29/2021 6: 0.36338; Initial: 7: 0.37165 | Pass
Data- amplitude | V | 0.2 | 0.5 | Date (DD/MM/YY):03/29/2021 1: 0.37342; Date (DD/MM/YY):03/29/2021 2: 0.36603; Date (DD/MM/YY):03/29/2021 3: 0.38365; Date (DD/MM/YY):03/29/2021 4: 0.35484; Date (DD/MM/YY):03/29/2021 5: 0.33977; Date (DD/MM/YY):03/29/2021 6: 0.35099; Initial: 7: 0.35374 | Pass
Bit errors @ IPIN = 100uA | -- | -- | 0 | Date (DD/MM/YY):03/29/2021 1: 0; Date (DD/MM/YY):03/29/2021 2: 0; Date (DD/MM/YY):03/29/2021 3: 0; Date (DD/MM/YY):03/29/2021 4: 0; Date (DD/MM/YY):03/29/2021 5: 0; Date (DD/MM/YY):03/29/2021 6: 0; Initial: 7: 0 | Pass
Clk errors @ IPIN = 100uA | -- | -- | 0 | Date (DD/MM/YY):03/29/2021 1: 0; Date (DD/MM/YY):03/29/2021 2: 0; Date (DD/MM/YY):03/29/2021 3: 0; Date (DD/MM/YY):03/29/2021 4: 0; Date (DD/MM/YY):03/29/2021 5: 0; Date (DD/MM/YY):03/29/2021 6: 0; Initial: 7: 0 | Pass
Bit errors @ IPIN = 1000uA | -- | -- | 0 | Date (DD/MM/YY):03/29/2021 1: 0; Date (DD/MM/YY):03/29/2021 2: 0; Date (DD/MM/YY):03/29/2021 3: 0; Date (DD/MM/YY):03/29/2021 4: 0; Date (DD/MM/YY):03/29/2021 5: 0; Date (DD/MM/YY):03/29/2021 6: 0; Initial: 7: 0 | Pass
Clk errors @ IPIN = 1000uA | -- | -- | 0 | Date (DD/MM/YY):03/29/2021 1: 0; Date (DD/MM/YY):03/29/2021 2: 0; Date (DD/MM/YY):03/29/2021 3: 0; Date (DD/MM/YY):03/29/2021 4: 0; Date (DD/MM/YY):03/29/2021 5: 0; Date (DD/MM/YY):03/29/2021 6: 0; Initial: 7: 0 | Pass
VDC Bit errors | -- | -- | 0 | 0 | 0 | 0 | 0 | 0 | 0 | 0 | 0 | 0 | 0 | 0 | 0 | 0 | 0 | Pass