## Sheet1
Opto-board Assembly Status
0
Opto-board S/N: |  |  |  | Site(check one): |  | OSU |  | Seigen
Opto-board flavor (check one): |  |  | B-Layer |  | Left |  | Right
VDC S/N | 0
0
DORIC S/N |  |  | -- | --
Step |  |  |  | Date | Initial | Comments
1) Reinforce 80-pin Connector
2) Mechanical tolerance test
3) short test
4) VDC mounting
5) DORIC mounting
6) Measure VCSEL power
7) Measure PIN respnsivity
8) Glue VCSEL opto-pack (?)
9) Glue Housing
10.1) Glue 2nd VCSEL opto-pack(?)
10.2) Glue housing (?)
11.1) Glue PIN opto-pack
11.2) Glue housing
12) Solder VCSEL opto-pack
13) Solder 2nd VCSEL opto-pack (?)
14) Solder PIN opto-pack
15) Wire bonding
16) Basic Functionality
17) Encapsulation

## Sheet2
Opto-Board QA data Sheet: Optical Power and Responsivity
Opto-board S/N
0
VCSEL Opto-pack S/N:
Power (uW) | 1 | 2 | 3 | 4 | 5 | 6 | 7 | 8 | Date | Initial | P> 500 uW & dP ,20% ?
Pre Opto-pack Burn-in |  | 2085.5891 | 2024.3171 | 2142.9847 | 2028.0172 | 2139.0026 | 2117.9061 | 2127.8638 | -- | -- | --
Post Opto-pack Burn-in |  | 1836.1425 | 1776.5172 | 1905.6144 | 1779.2017 | 1912.504 | 1938.1273 | 1951.6097 | -- | -- | --
Change (%) | #DIV/0! | #DIV/0! | #DIV/0! | #DIV/0! | #DIV/0! | #DIV/0! | #DIV/0! | #DIV/0! | -- | -- | --
Pre Opto-board Burn-in |  | 1571.5951 | 1270.6233 | 1803.0822 | 1395.0021 | 1619.6531 | 1495.4685 | 1821.4526 | -- | -- | --
Change (%) |  | #DIV/0! | #DIV/0! | #DIV/0! | #DIV/0! | #DIV/0! | #DIV/0! | #DIV/0! | -- | -- | --
Post Opto-board Burn-in |  | 1427.27 | 1209.4112 | 1643.8702 | 1272.2851 | 1414.3309 | 1290.2561 | 1700.5726 | -- | -- | --
Change (%) |  | -9.1834 | -4.8175 | -8.83 | -8.7969 | -12.6769 | -13.7223 | -6.6365 | -- | -- | --
Opto-board at 0C |  | 1491.4628 | 1237.0992 | 1662.4281 | 1340.276 | 1543.1301 | 1421.643 | 1830.8686 | -- | -- | --
Change (%) |  | -5.0988 | -2.6384 | -7.8008 | -3.923 | -4.7246 | -4.9366 | 0.51695 | -- | -- | --
Opto-board at 50C |  | 1288.3128 | 1071.8611 | 1454.7317 | 1166.6779 | 1354.5368 | 1275.0991 | 1604.8123 | -- | -- | --
Change (%) |  | -18.0251 | -15.6429 | -19.3197 | -16.3673 | -16.3687 | -14.7358 | -11.8938 | -- | -- | --
Opto-board QA (10C) |  | 1469.0529 | 1331.176 | 1782.1646 | 1389.9382 | 1624.1812 | 1462.8436 | 1828.9916 | -- | -- | --
Change (%) |  | -6.5247 | 4.7656 | -1.1601 | -0.363 | 0.27957 | -2.1816 | 0.4139 | -- | -- | --
Reception Test |  | 2000 | 2000 | 2000 | 2000 | 2000 | 2000 | 2000 | -- | -- | --
VCSEL Opto-pack S/N:
Power (uW) | 1 | 2 | 3 | 4 | 5 | 6 | 7 | 8 | Date | Initial | P> 500 uW & dP ,20% ?
Pre Opto-pack Burn-in |  | 1829.9373 | 1813.6651 | 1849.3927 | 1826.1816 | 1988.9121 | 2018.7897 | 2016.8962 | -- | -- | --
Post Opto-pack Burn-in |  | 1745.4815 | 1762.2124 | 1788.4359 | 1739.0517 | 1885.476 | 1918.8579 | 1901.191 | -- | -- | --
Change (%) | #DIV/0! | #DIV/0! | #DIV/0! | #DIV/0! | #DIV/0! | #DIV/0! | #DIV/0! | #DIV/0! | -- | -- | --
Pre Opto-board Burn-in |  | 1362.2224 | 1387.8207 | 1458.8264 | 1398.5326 | 1477.0099 | 1611.4482 | 1630.3298 | -- | -- | --
Change (%) |  | #DIV/0! | #DIV/0! | #DIV/0! | #DIV/0! | #DIV/0! | #DIV/0! | #DIV/0! | -- | -- | --
Post Opto-board Burn-in |  | 1212.8879 | 1222.7276 | 1289.573 | 1257.4566 | 1351.103 | 1440.228 | 1431.6488 | -- | -- | --
Change (%) |  | -10.9626 | -11.8958 | -11.602 | -10.0874 | -8.5244 | -10.6252 | -12.1866 | -- | -- | --
Opto-board at 0C |  | 1264.2253 | 1293.2648 | 1380.4074 | 1359.7183 | 1415.9601 | 1557.007 | 1492.2844 | -- | -- | --
Change (%) |  | -7.1939 | -6.8133 | -5.3755 | -2.7754 | -4.1333 | -3.3784 | -8.4673 | -- | -- | --
Opto-board at 50C |  | 1144.7415 | 1161.2511 | 1255.2549 | 1199.6944 | 1291.2815 | 1380.3033 | 1328.3385 | -- | -- | --
Change (%) |  | -15.9652 | -16.3256 | -13.9545 | -14.2176 | -12.5746 | -14.3439 | -18.5233 | -- | -- | --
Opto-board QA (10C) |  | 1268.0648 | 1289.4761 | 1367.5855 | 1343.5993 | 1359.1051 | 1541.27 | 1497.4834 | -- | -- | --
Change (%) |  | -6.9121 | -7.0863 | -6.2544 | -3.9279 | -7.9827 | -4.355 | -8.1484 | -- | -- | --
Reception Test |  | 2000 | 2000 | 2000 | 2000 | 2000 | 2000 | 2000 | -- | -- | --

## Sheet3
PIN Opto-pack S/N:
Responsivity (A/W) | 1 | 2 | 3 | 4 | 5 | 6 | 7 | 8 | Date | Initial | R> 0.5 A/W & dR <5%
Opto-pack QA | [8 empty] | -- | -- | --
Pre-mount | [8 empty] | -- | -- | --
Change (%)

## Sheet4
Opto-board QA Data Sheet
Opto-board S/N:
0
Current consumption:
| Unit | Min | Max | I |  |  | dI <5% | Date |  | Initial |  | Pass/Fail (?)
Pre-QA | mA | 322 | 384 | 358.3984 |  |  |  | 2021-03-29 |  |  |  | Pass
QA | mA | 304 | 366 | 336.7065 |  |  |  | 2021-03-29 |  |  |  | Pass
*The allowable range for current consumption for a B-layer opto-board is 330-400 mA.
Dark current:
| Unit | Max | I |  | Date |  | Initial |  | Pass/Fail (?)
Pre-QA | uA | 1 | 0.6556 |  | 2021-03-29 |  |  |  | Pass
QA | uA | 1 | 0.5765 |  | 2021-03-29 |  |  |  | Pass
Optical
| Unit | Max | 1 | 2 | 3 | 4 | 5 | 6 | 7 | 8 | 9 | 10 | 11 | 12 | 13 | 14 | 15 | 16 | Pass/Fail (?)
Rise | ns | 1 | 0.45221 | 0.52275 | 0.52001 | 0.3121 | 0.4524 | 0.45085 | 0.39598 | 0.58933 | 0.60974 | 0.4653 | 0.56977 | 0.53716 | 0.48376 | 0.33749 |  |  | Pass
Fall | ns | 1 | 0.4442 | 0.51018 | 0.64756 | 0.84661 | 0.64604 | 0.50873 | 0.4683 | 0.51912 | 0.46117 | 0.35916 | 0.56959 | 0.50469 | 0.45907 | 0.6414 |  |  | Pass

## optical calc
Post Mounting @ room Temp
Power
Power 2
Power 3
channel# | 1 | 2 | 3 | 4 | 5 | 6 | 7 | 8 | 9 | 10 | 11 | 12 | 13 | 14
| 1000 | 1000 | 1000 | 1000 | 1000 | 1000 | 1000 | 1000 | 1000 | 1000 | 1000 | 1000 | 1000 | 1000
| 1000 | 1000 | 1000 | 1000 | 1000 | 1000 | 1000 | 1000 | 1000 | 1000 | 1000 | 1000 | 1000 | 1000
| 1000 | 1000 | 1000 | 1000 | 1000 | 1000 | 1000 | 1000 | 1000 | 1000 | 1000 | 1000 | 1000 | 1000
avg | 1000 | 1000 | 1000 | 1000 | 1000 | 1000 | 1000 | 1000 | 1000 | 1000 | 1000 | 1000 | 1000 | 1000
-10C
Power
Power 2
Power 3
channel# | 1 | 2 | 3 | 4 | 5 | 6 | 7 | 8 | 9 | 10 | 11 | 12 | 13 | 14
| 1000 | 1000 | 1000 | 1000 | 1000 | 1000 | 1000 | 1000 | 1000 | 1000 | 1000 | 1000 | 1000 | 1000
| 1000 | 1000 | 1000 | 1000 | 1000 | 1000 | 1000 | 1000 | 1000 | 1000 | 1000 | 1000 | 1000 | 1000
| 1000 | 1000 | 1000 | 1000 | 1000 | 1000 | 1000 | 1000 | 1000 | 1000 | 1000 | 1000 | 1000 | 1000
avg | 1000 | 1000 | 1000 | 1000 | 1000 | 1000 | 1000 | 1000 | 1000 | 1000 | 1000 | 1000 | 1000 | 1000
10C
Power
Power 2
Power 3
channel# | 1 | 2 | 3 | 4 | 5 | 6 | 7 | 8 | 9 | 10 | 11 | 12 | 13 | 14
| 1000 | 1000 | 1000 | 1000 | 1000 | 1000 | 1000 | 1000 | 1000 | 1000 | 1000 | 1000 | 1000 | 1000
| 1000 | 1000 | 1000 | 1000 | 1000 | 1000 | 1000 | 1000 | 1000 | 1000 | 1000 | 1000 | 1000 | 1000
| 1000 | 1000 | 1000 | 1000 | 1000 | 1000 | 1000 | 1000 | 1000 | 1000 | 1000 | 1000 | 1000 | 1000
avg | 1000 | 1000 | 1000 | 1000 | 1000 | 1000 | 1000 | 1000 | 1000 | 1000 | 1000 | 1000 | 1000 | 1000
50C
Power
Power 2
Power 3
channel# | 1 | 2 | 3 | 4 | 5 | 6 | 7 | 8 | 9 | 10 | 11 | 12 | 13 | 14
| 1000 | 1000 | 1000 | 1000 | 1000 | 1000 | 1000 | 1000 | 1000 | 1000 | 1000 | 1000 | 1000 | 1000
| 1000 | 1000 | 1000 | 1000 | 1000 | 1000 | 1000 | 1000 | 1000 | 1000 | 1000 | 1000 | 1000 | 1000
| 1000 | 1000 | 1000 | 1000 | 1000 | 1000 | 1000 | 1000 | 1000 | 1000 | 1000 | 1000 | 1000 | 1000
avg | 1000 | 1000 | 1000 | 1000 | 1000 | 1000 | 1000 | 1000 | 1000 | 1000 | 1000 | 1000 | 1000 | 1000

## Sheet5
Electrical: |  |  |  | Date (DD/MM/YY):03/29/2021 | [5 empty] | Initial:
| Unit | Min | Max | 1 | 2 | 3 | 4 | 5 | 6 | 7 | 8 | 9 | 10 | 11 | 12 | 13 | 14 | Pass/fail(?)
Clk Rise | ns | -- | 1 | Date (DD/MM/YY):03/29/2021 1: 0.48785; Date (DD/MM/YY):03/29/2021 2: 0.5048; Date (DD/MM/YY):03/29/2021 3: 0.52251; Date (DD/MM/YY):03/29/2021 4: 0.53049; Date (DD/MM/YY):03/29/2021 5: 0.55185; Date (DD/MM/YY):03/29/2021 6: 0.55222; Initial: 7: 0.56373 | Pass
Clk Fall | ns | -- | 1 | Date (DD/MM/YY):03/29/2021 1: 0.48159; Date (DD/MM/YY):03/29/2021 2: 0.49536; Date (DD/MM/YY):03/29/2021 3: 0.51984; Date (DD/MM/YY):03/29/2021 4: 0.5225; Date (DD/MM/YY):03/29/2021 5: 0.54579; Date (DD/MM/YY):03/29/2021 6: 0.55127; Initial: 7: 0.56297 | Pass
Data Rise | ns | -- | 1 | Date (DD/MM/YY):03/29/2021 1: 0.63195; Date (DD/MM/YY):03/29/2021 2: 0.64102; Date (DD/MM/YY):03/29/2021 3: 0.62347; Date (DD/MM/YY):03/29/2021 4: 0.57855; Date (DD/MM/YY):03/29/2021 5: 0.60918; Date (DD/MM/YY):03/29/2021 6: 0.61373; Initial: 7: 0.59149 | Pass
Data Fall | ns | -- | 1 | Date (DD/MM/YY):03/29/2021 1: 0.59279; Date (DD/MM/YY):03/29/2021 2: 0.5722; Date (DD/MM/YY):03/29/2021 3: 0.61008; Date (DD/MM/YY):03/29/2021 4: 0.58173; Date (DD/MM/YY):03/29/2021 5: 0.57638; Date (DD/MM/YY):03/29/2021 6: 0.59542; Initial: 7: 0.61304 | Pass
Jitter @ IPIN = 100uA | ns | -- | 1 | Date (DD/MM/YY):03/29/2021 1: 0.10709; Date (DD/MM/YY):03/29/2021 2: 0.06848; Date (DD/MM/YY):03/29/2021 3: 0.13829; Date (DD/MM/YY):03/29/2021 4: 0.10476; Date (DD/MM/YY):03/29/2021 5: 0.07071; Date (DD/MM/YY):03/29/2021 6: 0.08178; Initial: 7: 0.18948 | Pass
Jitter @ IPIN = 1000uA | ns | -- | 1 | Date (DD/MM/YY):03/29/2021 1: 0.08575; Date (DD/MM/YY):03/29/2021 2: 0.06632; Date (DD/MM/YY):03/29/2021 3: 0.12209; Date (DD/MM/YY):03/29/2021 4: 0.09088; Date (DD/MM/YY):03/29/2021 5: 0.05763; Date (DD/MM/YY):03/29/2021 6: 0.07015; Initial: 7: 0.18506 | Pass
Pos Width max @ IPIN = 100uA |  |  |  | Date (DD/MM/YY):03/29/2021 1: 12.916; Date (DD/MM/YY):03/29/2021 2: 12.998; Date (DD/MM/YY):03/29/2021 3: 13.108; Date (DD/MM/YY):03/29/2021 4: 12.99; Date (DD/MM/YY):03/29/2021 5: 12.546; Date (DD/MM/YY):03/29/2021 6: 12.037; Initial: 7: 12.538
Pos Width max @ IPIN = 1000uA |  |  |  | Date (DD/MM/YY):03/29/2021 1: 12.85; Date (DD/MM/YY):03/29/2021 2: 12.921; Date (DD/MM/YY):03/29/2021 3: 12.973; Date (DD/MM/YY):03/29/2021 4: 12.93; Date (DD/MM/YY):03/29/2021 5: 12.512; Date (DD/MM/YY):03/29/2021 6: 11.987; Initial: 7: 12.467
Pos Width min @ IPIN = 100uA |  |  |  | Date (DD/MM/YY):03/29/2021 1: 12.249; Date (DD/MM/YY):03/29/2021 2: 12.529; Date (DD/MM/YY):03/29/2021 3: 12.328; Date (DD/MM/YY):03/29/2021 4: 12.443; Date (DD/MM/YY):03/29/2021 5: 12.109; Date (DD/MM/YY):03/29/2021 6: 11.55; Initial: 7: 11.813
Pos Width min @ IPIN = 1000uA |  |  |  | Date (DD/MM/YY):03/29/2021 1: 12.396; Date (DD/MM/YY):03/29/2021 2: 12.529; Date (DD/MM/YY):03/29/2021 3: 12.417; Date (DD/MM/YY):03/29/2021 4: 12.497; Date (DD/MM/YY):03/29/2021 5: 12.14; Date (DD/MM/YY):03/29/2021 6: 11.532; Initial: 7: 11.829
Pos Width mean @ IPIN = 100uA |  |  |  | Date (DD/MM/YY):03/29/2021 1: 12.6217; Date (DD/MM/YY):03/29/2021 2: 12.7025; Date (DD/MM/YY):03/29/2021 3: 12.6653; Date (DD/MM/YY):03/29/2021 4: 12.6964; Date (DD/MM/YY):03/29/2021 5: 12.3303; Date (DD/MM/YY):03/29/2021 6: 11.75; Initial: 7: 12.1606
Pos Width mean @ IPIN = 1000uA |  |  |  | Date (DD/MM/YY):03/29/2021 1: 12.5975; Date (DD/MM/YY):03/29/2021 2: 12.7; Date (DD/MM/YY):03/29/2021 3: 12.6636; Date (DD/MM/YY):03/29/2021 4: 12.7044; Date (DD/MM/YY):03/29/2021 5: 12.326; Date (DD/MM/YY):03/29/2021 6: 11.7399; Initial: 7: 12.1574
GoNoGoDuty Cycle | % | 45 | 55 | Date (DD/MM/YY):03/29/2021 1: 50.4103; Date (DD/MM/YY):03/29/2021 2: 50.9096; Date (DD/MM/YY):03/29/2021 3: 50.658; Date (DD/MM/YY):03/29/2021 4: 50.8681; Date (DD/MM/YY):03/29/2021 5: 49.403; Date (DD/MM/YY):03/29/2021 6: 47.0343; Initial: 7: 48.6901 | Pass
Duty Cycle @ IPIN = 100uA | % | 45 | 55 | Date (DD/MM/YY):03/29/2021 1: 50.6041; Date (DD/MM/YY):03/29/2021 2: 50.8626; Date (DD/MM/YY):03/29/2021 3: 50.6959; Date (DD/MM/YY):03/29/2021 4: 50.7931; Date (DD/MM/YY):03/29/2021 5: 49.4267; Date (DD/MM/YY):03/29/2021 6: 47.0535; Initial: 7: 48.6635 | Pass
Duty Cycle @ IPIN = 1000uA | % | 45 | 55 | Date (DD/MM/YY):03/29/2021 1: 50.4701; Date (DD/MM/YY):03/29/2021 2: 50.8271; Date (DD/MM/YY):03/29/2021 3: 50.6615; Date (DD/MM/YY):03/29/2021 4: 50.8213; Date (DD/MM/YY):03/29/2021 5: 49.3089; Date (DD/MM/YY):03/29/2021 6: 46.9965; Initial: 7: 48.6281 | Pass
Clock+ common mode | V | 0.9 | 1.5 | Date (DD/MM/YY):03/29/2021 1: 1.0622; Date (DD/MM/YY):03/29/2021 2: 1.0558; Date (DD/MM/YY):03/29/2021 3: 1.082; Date (DD/MM/YY):03/29/2021 4: 1.0229; Date (DD/MM/YY):03/29/2021 5: 1.0084; Date (DD/MM/YY):03/29/2021 6: 1.0237; Initial: 7: 1.0283 | Pass
Clock- common mode | V | 0.9 | 1.5 | Date (DD/MM/YY):03/29/2021 1: 1.0512; Date (DD/MM/YY):03/29/2021 2: 1.0499; Date (DD/MM/YY):03/29/2021 3: 1.0719; Date (DD/MM/YY):03/29/2021 4: 1.0202; Date (DD/MM/YY):03/29/2021 5: 1.0037; Date (DD/MM/YY):03/29/2021 6: 1.0207; Initial: 7: 1.0247 | Pass
Data+ common mode | V | 0.9 | 1.5 | Date (DD/MM/YY):03/29/2021 1: 1.0867; Date (DD/MM/YY):03/29/2021 2: 1.0913; Date (DD/MM/YY):03/29/2021 3: 1.1; Date (DD/MM/YY):03/29/2021 4: 1.0463; Date (DD/MM/YY):03/29/2021 5: 1.048; Date (DD/MM/YY):03/29/2021 6: 1.0609; Initial: 7: 1.0601 | Pass
Data- common mode | V | 0.9 | 1.5 | Date (DD/MM/YY):03/29/2021 1: 1.0735; Date (DD/MM/YY):03/29/2021 2: 1.0676; Date (DD/MM/YY):03/29/2021 3: 1.089; Date (DD/MM/YY):03/29/2021 4: 1.0486; Date (DD/MM/YY):03/29/2021 5: 1.0352; Date (DD/MM/YY):03/29/2021 6: 1.055; Initial: 7: 1.0516 | Pass
Clock+ amplitude | V | 0.2 | 0.5 | Date (DD/MM/YY):03/29/2021 1: 0.35867; Date (DD/MM/YY):03/29/2021 2: 0.34436; Date (DD/MM/YY):03/29/2021 3: 0.36142; Date (DD/MM/YY):03/29/2021 4: 0.33605; Date (DD/MM/YY):03/29/2021 5: 0.32816; Date (DD/MM/YY):03/29/2021 6: 0.33731; Initial: 7: 0.34133 | Pass
Clock- amplitude | V | 0.2 | 0.5 | Date (DD/MM/YY):03/29/2021 1: 0.32256; Date (DD/MM/YY):03/29/2021 2: 0.32309; Date (DD/MM/YY):03/29/2021 3: 0.33734; Date (DD/MM/YY):03/29/2021 4: 0.31592; Date (DD/MM/YY):03/29/2021 5: 0.3072; Date (DD/MM/YY):03/29/2021 6: 0.31714; Initial: 7: 0.32159 | Pass
Data+ amplitude | V | 0.2 | 0.5 | Date (DD/MM/YY):03/29/2021 1: 0.39334; Date (DD/MM/YY):03/29/2021 2: 0.39513; Date (DD/MM/YY):03/29/2021 3: 0.40231; Date (DD/MM/YY):03/29/2021 4: 0.36377; Date (DD/MM/YY):03/29/2021 5: 0.37461; Date (DD/MM/YY):03/29/2021 6: 0.37744; Initial: 7: 0.381 | Pass
Data- amplitude | V | 0.2 | 0.5 | Date (DD/MM/YY):03/29/2021 1: 0.37755; Date (DD/MM/YY):03/29/2021 2: 0.36629; Date (DD/MM/YY):03/29/2021 3: 0.38221; Date (DD/MM/YY):03/29/2021 4: 0.36692; Date (DD/MM/YY):03/29/2021 5: 0.35165; Date (DD/MM/YY):03/29/2021 6: 0.36322; Initial: 7: 0.36104 | Pass
Bit errors @ IPIN = 100uA | -- | -- | 0 | Date (DD/MM/YY):03/29/2021 1: 0; Date (DD/MM/YY):03/29/2021 2: 0; Date (DD/MM/YY):03/29/2021 3: 0; Date (DD/MM/YY):03/29/2021 4: 0; Date (DD/MM/YY):03/29/2021 5: 0; Date (DD/MM/YY):03/29/2021 6: 0; Initial: 7: 0 | Pass
Clk errors @ IPIN = 100uA | -- | -- | 0 | Date (DD/MM/YY):03/29/2021 1: 0; Date (DD/MM/YY):03/29/2021 2: 0; Date (DD/MM/YY):03/29/2021 3: 0; Date (DD/MM/YY):03/29/2021 4: 0; Date (DD/MM/YY):03/29/2021 5: 0; Date (DD/MM/YY):03/29/2021 6: 0; Initial: 7: 0 | Pass
Bit errors @ IPIN = 1000uA | -- | -- | 0 | Date (DD/MM/YY):03/29/2021 1: 0; Date (DD/MM/YY):03/29/2021 2: 0; Date (DD/MM/YY):03/29/2021 3: 0; Date (DD/MM/YY):03/29/2021 4: 0; Date (DD/MM/YY):03/29/2021 5: 0; Date (DD/MM/YY):03/29/2021 6: 0; Initial: 7: 0 | Pass
Clk errors @ IPIN = 1000uA | -- | -- | 0 | Date (DD/MM/YY):03/29/2021 1: 0; Date (DD/MM/YY):03/29/2021 2: 0; Date (DD/MM/YY):03/29/2021 3: 0; Date (DD/MM/YY):03/29/2021 4: 0; Date (DD/MM/YY):03/29/2021 5: 0; Date (DD/MM/YY):03/29/2021 6: 0; Initial: 7: 0 | Pass
VDC Bit errors | -- | -- | 0 | 0 | 0 | 0 | 0 | 0 | 0 | 0 | 0 | 0 | 0 | 0 | 0 | 0 | 0 | Pass