## Sheet1
Opto-board Assembly Status
0
Opto-board S/N: |  |  |  | Site(check one): |  | OSU |  | Seigen
Opto-board flavor (check one): |  |  | B-Layer |  | Left |  | Right
VDC S/N | 0
0
DORIC S/N |  |  | -- | --
Step |  |  |  | Date | Initial | Comments
1) Reinforce 80-pin Connector
2) Mechanical tolerance test
3) short test
4) VDC mounting
5) DORIC mounting
6) Measure VCSEL power
7) Measure PIN respnsivity
8) Glue VCSEL opto-pack (?)
9) Glue Housing
10.1) Glue 2nd VCSEL opto-pack(?)
10.2) Glue housing (?)
11.1) Glue PIN opto-pack
11.2) Glue housing
12) Solder VCSEL opto-pack
13) Solder 2nd VCSEL opto-pack (?)
14) Solder PIN opto-pack
15) Wire bonding
16) Basic Functionality
17) Encapsulation

## Sheet2
Opto-Board QA data Sheet: Optical Power and Responsivity
Opto-board S/N
0
VCSEL Opto-pack S/N:
Power (uW) | 1 | 2 | 3 | 4 | 5 | 6 | 7 | 8 | Date | Initial | P> 500 uW & dP ,20% ?
Pre Opto-pack Burn-in |  | 1949.1932 | 1976.4897 | 1972.2394 | 1988.2899 | 2144.59 | 2169.3612 | 2124.1115 | -- | -- | --
Post Opto-pack Burn-in |  | 1794.6675 | 1848.8249 | 1828.2305 | 1828.8767 | 1969.7589 | 2009.0439 | 1982.5108 | -- | -- | --
Change (%) | #DIV/0! | #DIV/0! | #DIV/0! | #DIV/0! | #DIV/0! | #DIV/0! | #DIV/0! | #DIV/0! | -- | -- | --
Pre Opto-board Burn-in |  | 1520.6528 | 1281.6936 | 1538.8821 | 1341.5487 | 1636.3238 | 1517.0836 | 1716.1942 | -- | -- | --
Change (%) |  | #DIV/0! | #DIV/0! | #DIV/0! | #DIV/0! | #DIV/0! | #DIV/0! | #DIV/0! | -- | -- | --
Post Opto-board Burn-in |  | 1490.7277 | 1177.7005 | 1423.2453 | 1339.3439 | 1551.1027 | 1481.7437 | 1626.0138 | -- | -- | --
Change (%) |  | -1.9679 | -8.1137 | -7.5143 | -0.16435 | -5.2081 | -2.3295 | -5.2547 | -- | -- | --
Opto-board at 0C |  | 1508.8917 | 1298.0971 | 1526.9635 | 1345.313 | 1568.5378 | 1445.569 | 1612.5565 | -- | -- | --
Change (%) |  | -0.77343 | 1.2798 | -0.7745 | 0.2806 | -4.1426 | -4.714 | -6.0388 | -- | -- | --
Opto-board at 50C |  | 1343.946 | 1132.8919 | 1325.7463 | 1185.9746 | 1363.9316 | 1262.1915 | 1414.6355 | -- | -- | --
Change (%) |  | -11.6205 | -11.6098 | -13.85 | -11.5966 | -16.6466 | -16.8015 | -17.5714 | -- | -- | --
Opto-board QA (10C) |  | 1505.3518 | 1302.5565 | 1547.4112 | 1327.9972 | 1577.6037 | 1437.9071 | 1623.829 | -- | -- | --
Change (%) |  | -1.0062 | 1.6278 | 0.55424 | -1.0101 | -3.5885 | -5.219 | -5.382 | -- | -- | --
Reception Test |  | 1264.741 | 1114.396 | 1220.853 | 1158.121 | 1073.728 | 1052.794 | 1399.252 | -- | -- | --
VCSEL Opto-pack S/N:
Power (uW) | 1 | 2 | 3 | 4 | 5 | 6 | 7 | 8 | Date | Initial | P> 500 uW & dP ,20% ?
Pre Opto-pack Burn-in |  | 1980.0138 | 2006.1477 | 2015.381 | 1988.0804 | 1931.1381 | 2031.5979 | 2011.6353 | -- | -- | --
Post Opto-pack Burn-in |  | 1884.0298 | 1875.8918 | 1890.7107 | 1882.6286 | 1843.4094 | 1929.111 | 1915.1094 | -- | -- | --
Change (%) | #DIV/0! | #DIV/0! | #DIV/0! | #DIV/0! | #DIV/0! | #DIV/0! | #DIV/0! | #DIV/0! | -- | -- | --
Pre Opto-board Burn-in |  | 1228.354 | 1306.6324 | 1352.6388 | 1374.0923 | 1177.2124 | 1517.0635 | 1140.4605 | -- | -- | --
Change (%) |  | #DIV/0! | #DIV/0! | #DIV/0! | #DIV/0! | #DIV/0! | #DIV/0! | #DIV/0! | -- | -- | --
Post Opto-board Burn-in |  | 1223.1176 | 1245.9958 | 1395.3818 | 1400.2685 | 1269.5617 | 1405.9276 | 1585.1592 | -- | -- | --
Change (%) |  | -0.4263 | -4.6407 | 3.16 | 1.905 | 7.8447 | -7.3257 | 38.9929 | -- | -- | --
Opto-board at 0C |  | 1292.7601 | 1289.5565 | 1394.1162 | 1434.4354 | 1380.7776 | 1555.2606 | 1547.0712 | -- | -- | --
Change (%) |  | 5.2433 | -1.3069 | 3.0664 | 4.3915 | 17.2921 | 2.5178 | 35.6532 | -- | -- | --
Opto-board at 50C |  | 1137.4681 | 1156.5242 | 1234.4792 | 1271.4356 | 1185.9324 | 1333.4114 | 1349.4357 | -- | -- | --
Change (%) |  | -7.399 | -11.4882 | -8.7355 | -7.4709 | 0.74074 | -12.1058 | 18.3238 | -- | -- | --
Opto-board QA (10C) |  | 1266.3073 | 1279.6738 | 1362.3107 | 1420.9339 | 1328.3062 | 1586.575 | 1508.5876 | -- | -- | --
Change (%) |  | 3.0898 | -2.0632 | 0.71504 | 3.4089 | 12.8349 | 4.582 | 32.2788 | -- | -- | --
Reception Test |  | 902.007 | 1146.676 | 1054.55 | 1185.56 | 948.2761 | 980.7483 | 1035.779 | -- | -- | --

## Sheet3
PIN Opto-pack S/N:
Responsivity (A/W) | 1 | 2 | 3 | 4 | 5 | 6 | 7 | 8 | Date | Initial | R> 0.5 A/W & dR <5%
Opto-pack QA | [8 empty] | -- | -- | --
Pre-mount | [8 empty] | -- | -- | --
Change (%)

## Sheet4
Opto-board QA Data Sheet
Opto-board S/N:
0
Current consumption:
| Unit | Min | Max | I |  |  | dI <5% | Date |  | Initial |  | Pass/Fail (?)
Pre-QA | mA | 323 | 371 | 357.2998 |  |  |  | 2021-02-15 |  |  |  | Pass
QA | mA | 308.5 | 350.5 | 341.0522 |  |  |  | 2021-02-15 |  |  |  | Pass
*The allowable range for current consumption for a B-layer opto-board is 330-400 mA.
Dark current:
| Unit | Max | I |  | Date |  | Initial |  | Pass/Fail (?)
Pre-QA | uA | 1 | 0.48851 |  | 2021-02-15 |  |  |  | Pass
QA | uA | 1 | 0.39813 |  | 2021-02-15 |  |  |  | Pass
Optical
| Unit | Max | 1 | 2 | 3 | 4 | 5 | 6 | 7 | 8 | 9 | 10 | 11 | 12 | 13 | 14 | 15 | 16 | Pass/Fail (?)
Rise | ns | 1 | 0.34808 | 0.36034 | 0.41672 | 0.46037 | 0.5056 | 0.4591 | 0.35386 | 0.44322 | 0.57619 | 0.5295 | 0.41397 | 0.59443 | 0.42782 | 0.38746 |  |  | Pass
Fall | ns | 1 | 0.50291 | 0.57561 | 0.74667 | 0.58695 | 0.5652 | 0.59568 | 0.62751 | 0.56623 | 0.49264 | 0.74743 | 0.67492 | 0.54705 | 0.47987 | 0.51131 |  |  | Pass

## optical calc
Post Mounting @ room Temp
Power
Power 2
Power 3
channel# | 1 | 2 | 3 | 4 | 5 | 6 | 7 | 8 | 9 | 10 | 11 | 12 | 13 | 14
| 1000 | 1000 | 1000 | 1000 | 1000 | 1000 | 1000 | 1000 | 1000 | 1000 | 1000 | 1000 | 1000 | 1000
| 1000 | 1000 | 1000 | 1000 | 1000 | 1000 | 1000 | 1000 | 1000 | 1000 | 1000 | 1000 | 1000 | 1000
| 1000 | 1000 | 1000 | 1000 | 1000 | 1000 | 1000 | 1000 | 1000 | 1000 | 1000 | 1000 | 1000 | 1000
avg | 1000 | 1000 | 1000 | 1000 | 1000 | 1000 | 1000 | 1000 | 1000 | 1000 | 1000 | 1000 | 1000 | 1000
-10C
Power
Power 2
Power 3
channel# | 1 | 2 | 3 | 4 | 5 | 6 | 7 | 8 | 9 | 10 | 11 | 12 | 13 | 14
| 1000 | 1000 | 1000 | 1000 | 1000 | 1000 | 1000 | 1000 | 1000 | 1000 | 1000 | 1000 | 1000 | 1000
| 1000 | 1000 | 1000 | 1000 | 1000 | 1000 | 1000 | 1000 | 1000 | 1000 | 1000 | 1000 | 1000 | 1000
| 1000 | 1000 | 1000 | 1000 | 1000 | 1000 | 1000 | 1000 | 1000 | 1000 | 1000 | 1000 | 1000 | 1000
avg | 1000 | 1000 | 1000 | 1000 | 1000 | 1000 | 1000 | 1000 | 1000 | 1000 | 1000 | 1000 | 1000 | 1000
10C
Power
Power 2
Power 3
channel# | 1 | 2 | 3 | 4 | 5 | 6 | 7 | 8 | 9 | 10 | 11 | 12 | 13 | 14
| 1000 | 1000 | 1000 | 1000 | 1000 | 1000 | 1000 | 1000 | 1000 | 1000 | 1000 | 1000 | 1000 | 1000
| 1000 | 1000 | 1000 | 1000 | 1000 | 1000 | 1000 | 1000 | 1000 | 1000 | 1000 | 1000 | 1000 | 1000
| 1000 | 1000 | 1000 | 1000 | 1000 | 1000 | 1000 | 1000 | 1000 | 1000 | 1000 | 1000 | 1000 | 1000
avg | 1000 | 1000 | 1000 | 1000 | 1000 | 1000 | 1000 | 1000 | 1000 | 1000 | 1000 | 1000 | 1000 | 1000
50C
Power
Power 2
Power 3
channel# | 1 | 2 | 3 | 4 | 5 | 6 | 7 | 8 | 9 | 10 | 11 | 12 | 13 | 14
| 1000 | 1000 | 1000 | 1000 | 1000 | 1000 | 1000 | 1000 | 1000 | 1000 | 1000 | 1000 | 1000 | 1000
| 1000 | 1000 | 1000 | 1000 | 1000 | 1000 | 1000 | 1000 | 1000 | 1000 | 1000 | 1000 | 1000 | 1000
| 1000 | 1000 | 1000 | 1000 | 1000 | 1000 | 1000 | 1000 | 1000 | 1000 | 1000 | 1000 | 1000 | 1000
avg | 1000 | 1000 | 1000 | 1000 | 1000 | 1000 | 1000 | 1000 | 1000 | 1000 | 1000 | 1000 | 1000 | 1000

## Sheet5
Electrical: |  |  |  | Date (DD/MM/YY):02/15/2021 | [5 empty] | Initial:
| Unit | Min | Max | 1 | 2 | 3 | 4 | 5 | 6 | 7 | 8 | 9 | 10 | 11 | 12 | 13 | 14 | Pass/fail(?)
Clk Rise | ns | -- | 1 | Date (DD/MM/YY):02/15/2021 1: 0.49396; Date (DD/MM/YY):02/15/2021 2: 0.50407; Date (DD/MM/YY):02/15/2021 3: 0.52598; Date (DD/MM/YY):02/15/2021 4: 0.53768; Date (DD/MM/YY):02/15/2021 5: 0.5573; Date (DD/MM/YY):02/15/2021 6: 0.55222; Initial: 7: 0.57353 | Pass
Clk Fall | ns | -- | 1 | Date (DD/MM/YY):02/15/2021 1: 0.47898; Date (DD/MM/YY):02/15/2021 2: 0.49097; Date (DD/MM/YY):02/15/2021 3: 0.51965; Date (DD/MM/YY):02/15/2021 4: 0.51403; Date (DD/MM/YY):02/15/2021 5: 0.54516; Date (DD/MM/YY):02/15/2021 6: 0.55711; Initial: 7: 0.57666 | Pass
Data Rise | ns | -- | 1 | Date (DD/MM/YY):02/15/2021 1: 0.62194; Date (DD/MM/YY):02/15/2021 2: 0.63351; Date (DD/MM/YY):02/15/2021 3: 0.63383; Date (DD/MM/YY):02/15/2021 4: 0.58658; Date (DD/MM/YY):02/15/2021 5: 0.62338; Date (DD/MM/YY):02/15/2021 6: 0.60761; Initial: 7: 0.61611 | Pass
Data Fall | ns | -- | 1 | Date (DD/MM/YY):02/15/2021 1: 0.61523; Date (DD/MM/YY):02/15/2021 2: 0.61841; Date (DD/MM/YY):02/15/2021 3: 0.63483; Date (DD/MM/YY):02/15/2021 4: 0.6012; Date (DD/MM/YY):02/15/2021 5: 0.57586; Date (DD/MM/YY):02/15/2021 6: 0.60915; Initial: 7: 0.64735 | Pass
Jitter @ IPIN = 100uA | ns | -- | 1 | Date (DD/MM/YY):02/15/2021 1: 0.07207; Date (DD/MM/YY):02/15/2021 2: 0.06122; Date (DD/MM/YY):02/15/2021 3: 0.21933; Date (DD/MM/YY):02/15/2021 4: 0.06198; Date (DD/MM/YY):02/15/2021 5: 0.20841; Date (DD/MM/YY):02/15/2021 6: 0.13113; Initial: 7: 0.08371 | Pass
Jitter @ IPIN = 1000uA | ns | -- | 1 | Date (DD/MM/YY):02/15/2021 1: 0.06855; Date (DD/MM/YY):02/15/2021 2: 0.05332; Date (DD/MM/YY):02/15/2021 3: 0.21343; Date (DD/MM/YY):02/15/2021 4: 0.04316; Date (DD/MM/YY):02/15/2021 5: 0.20501; Date (DD/MM/YY):02/15/2021 6: 0.12503; Initial: 7: 0.05223 | Pass
Pos Width max @ IPIN = 100uA |  |  |  | Date (DD/MM/YY):02/15/2021 1: 12.569; Date (DD/MM/YY):02/15/2021 2: 12.591; Date (DD/MM/YY):02/15/2021 3: 12.884; Date (DD/MM/YY):02/15/2021 4: 12.792; Date (DD/MM/YY):02/15/2021 5: 12.582; Date (DD/MM/YY):02/15/2021 6: 12.48; Initial: 7: 13.035
Pos Width max @ IPIN = 1000uA |  |  |  | Date (DD/MM/YY):02/15/2021 1: 12.562; Date (DD/MM/YY):02/15/2021 2: 12.596; Date (DD/MM/YY):02/15/2021 3: 12.911; Date (DD/MM/YY):02/15/2021 4: 12.755; Date (DD/MM/YY):02/15/2021 5: 12.556; Date (DD/MM/YY):02/15/2021 6: 12.4; Initial: 7: 12.952
Pos Width min @ IPIN = 100uA |  |  |  | Date (DD/MM/YY):02/15/2021 1: 12.144; Date (DD/MM/YY):02/15/2021 2: 12.203; Date (DD/MM/YY):02/15/2021 3: 12.144; Date (DD/MM/YY):02/15/2021 4: 12.4; Date (DD/MM/YY):02/15/2021 5: 11.858; Date (DD/MM/YY):02/15/2021 6: 11.87; Initial: 7: 12.503
Pos Width min @ IPIN = 1000uA |  |  |  | Date (DD/MM/YY):02/15/2021 1: 12.185; Date (DD/MM/YY):02/15/2021 2: 12.201; Date (DD/MM/YY):02/15/2021 3: 12.146; Date (DD/MM/YY):02/15/2021 4: 12.479; Date (DD/MM/YY):02/15/2021 5: 11.866; Date (DD/MM/YY):02/15/2021 6: 11.886; Initial: 7: 12.615
Pos Width mean @ IPIN = 100uA |  |  |  | Date (DD/MM/YY):02/15/2021 1: 12.3333; Date (DD/MM/YY):02/15/2021 2: 12.3677; Date (DD/MM/YY):02/15/2021 3: 12.5024; Date (DD/MM/YY):02/15/2021 4: 12.6137; Date (DD/MM/YY):02/15/2021 5: 12.2013; Date (DD/MM/YY):02/15/2021 6: 12.1805; Initial: 7: 12.7672
Pos Width mean @ IPIN = 1000uA |  |  |  | Date (DD/MM/YY):02/15/2021 1: 12.3516; Date (DD/MM/YY):02/15/2021 2: 12.362; Date (DD/MM/YY):02/15/2021 3: 12.502; Date (DD/MM/YY):02/15/2021 4: 12.6197; Date (DD/MM/YY):02/15/2021 5: 12.2004; Date (DD/MM/YY):02/15/2021 6: 12.1736; Initial: 7: 12.7599
GoNoGoDuty Cycle | % | 46 | 54 | Date (DD/MM/YY):02/15/2021 1: 49.4467; Date (DD/MM/YY):02/15/2021 2: 49.5165; Date (DD/MM/YY):02/15/2021 3: 50.0415; Date (DD/MM/YY):02/15/2021 4: 50.4449; Date (DD/MM/YY):02/15/2021 5: 48.8497; Date (DD/MM/YY):02/15/2021 6: 48.8049; Initial: 7: 51.1084 | Pass
Duty Cycle @ IPIN = 100uA | % | 46 | 54 | Date (DD/MM/YY):02/15/2021 1: 49.3641; Date (DD/MM/YY):02/15/2021 2: 49.5043; Date (DD/MM/YY):02/15/2021 3: 50.0802; Date (DD/MM/YY):02/15/2021 4: 50.4929; Date (DD/MM/YY):02/15/2021 5: 48.8032; Date (DD/MM/YY):02/15/2021 6: 48.7661; Initial: 7: 51.1206 | Pass
Duty Cycle @ IPIN = 1000uA | % | 46 | 54 | Date (DD/MM/YY):02/15/2021 1: 49.4018; Date (DD/MM/YY):02/15/2021 2: 49.4407; Date (DD/MM/YY):02/15/2021 3: 50.0137; Date (DD/MM/YY):02/15/2021 4: 50.4818; Date (DD/MM/YY):02/15/2021 5: 48.8061; Date (DD/MM/YY):02/15/2021 6: 48.6989; Initial: 7: 51.0468 | Pass
Clock+ common mode | V | 0.9 | 1.5 | Date (DD/MM/YY):02/15/2021 1: 1.075; Date (DD/MM/YY):02/15/2021 2: 1.0641; Date (DD/MM/YY):02/15/2021 3: 1.0575; Date (DD/MM/YY):02/15/2021 4: 1.0629; Date (DD/MM/YY):02/15/2021 5: 1.0816; Date (DD/MM/YY):02/15/2021 6: 1.0804; Initial: 7: 1.0687 | Pass
Clock- common mode | V | 0.9 | 1.5 | Date (DD/MM/YY):02/15/2021 1: 1.0651; Date (DD/MM/YY):02/15/2021 2: 1.0533; Date (DD/MM/YY):02/15/2021 3: 1.0473; Date (DD/MM/YY):02/15/2021 4: 1.0526; Date (DD/MM/YY):02/15/2021 5: 1.0736; Date (DD/MM/YY):02/15/2021 6: 1.0712; Initial: 7: 1.0614 | Pass
Data+ common mode | V | 0.9 | 1.5 | Date (DD/MM/YY):02/15/2021 1: 1.09; Date (DD/MM/YY):02/15/2021 2: 1.094; Date (DD/MM/YY):02/15/2021 3: 1.1064; Date (DD/MM/YY):02/15/2021 4: 1.0916; Date (DD/MM/YY):02/15/2021 5: 1.1182; Date (DD/MM/YY):02/15/2021 6: 1.1054; Initial: 7: 1.1139 | Pass
Data- common mode | V | 0.9 | 1.5 | Date (DD/MM/YY):02/15/2021 1: 1.0751; Date (DD/MM/YY):02/15/2021 2: 1.0689; Date (DD/MM/YY):02/15/2021 3: 1.0944; Date (DD/MM/YY):02/15/2021 4: 1.0885; Date (DD/MM/YY):02/15/2021 5: 1.1003; Date (DD/MM/YY):02/15/2021 6: 1.0979; Initial: 7: 1.1027 | Pass
Clock+ amplitude | V | 0.2 | 0.5 | Date (DD/MM/YY):02/15/2021 1: 0.36839; Date (DD/MM/YY):02/15/2021 2: 0.36175; Date (DD/MM/YY):02/15/2021 3: 0.35743; Date (DD/MM/YY):02/15/2021 4: 0.36345; Date (DD/MM/YY):02/15/2021 5: 0.36789; Date (DD/MM/YY):02/15/2021 6: 0.36456; Initial: 7: 0.35952 | Pass
Clock- amplitude | V | 0.2 | 0.5 | Date (DD/MM/YY):02/15/2021 1: 0.33724; Date (DD/MM/YY):02/15/2021 2: 0.33111; Date (DD/MM/YY):02/15/2021 3: 0.32925; Date (DD/MM/YY):02/15/2021 4: 0.33562; Date (DD/MM/YY):02/15/2021 5: 0.34484; Date (DD/MM/YY):02/15/2021 6: 0.345; Initial: 7: 0.33998 | Pass
Data+ amplitude | V | 0.2 | 0.5 | Date (DD/MM/YY):02/15/2021 1: 0.40405; Date (DD/MM/YY):02/15/2021 2: 0.40608; Date (DD/MM/YY):02/15/2021 3: 0.41321; Date (DD/MM/YY):02/15/2021 4: 0.39901; Date (DD/MM/YY):02/15/2021 5: 0.41268; Date (DD/MM/YY):02/15/2021 6: 0.40044; Initial: 7: 0.40699 | Pass
Data- amplitude | V | 0.2 | 0.5 | Date (DD/MM/YY):02/15/2021 1: 0.38093; Date (DD/MM/YY):02/15/2021 2: 0.37209; Date (DD/MM/YY):02/15/2021 3: 0.39155; Date (DD/MM/YY):02/15/2021 4: 0.38932; Date (DD/MM/YY):02/15/2021 5: 0.38801; Date (DD/MM/YY):02/15/2021 6: 0.38498; Initial: 7: 0.38735 | Pass
Bit errors @ IPIN = 100uA | -- | -- | 0 | Date (DD/MM/YY):02/15/2021 1: 0; Date (DD/MM/YY):02/15/2021 2: 0; Date (DD/MM/YY):02/15/2021 3: 0; Date (DD/MM/YY):02/15/2021 4: 0; Date (DD/MM/YY):02/15/2021 5: 0; Date (DD/MM/YY):02/15/2021 6: 0; Initial: 7: 0 | Pass
Clk errors @ IPIN = 100uA | -- | -- | 0 | Date (DD/MM/YY):02/15/2021 1: 0; Date (DD/MM/YY):02/15/2021 2: 0; Date (DD/MM/YY):02/15/2021 3: 0; Date (DD/MM/YY):02/15/2021 4: 0; Date (DD/MM/YY):02/15/2021 5: 0; Date (DD/MM/YY):02/15/2021 6: 0; Initial: 7: 0 | Pass
Bit errors @ IPIN = 1000uA | -- | -- | 0 | Date (DD/MM/YY):02/15/2021 1: 0; Date (DD/MM/YY):02/15/2021 2: 0; Date (DD/MM/YY):02/15/2021 3: 0; Date (DD/MM/YY):02/15/2021 4: 0; Date (DD/MM/YY):02/15/2021 5: 0; Date (DD/MM/YY):02/15/2021 6: 0; Initial: 7: 0 | Pass
Clk errors @ IPIN = 1000uA | -- | -- | 0 | Date (DD/MM/YY):02/15/2021 1: 0; Date (DD/MM/YY):02/15/2021 2: 0; Date (DD/MM/YY):02/15/2021 3: 0; Date (DD/MM/YY):02/15/2021 4: 0; Date (DD/MM/YY):02/15/2021 5: 0; Date (DD/MM/YY):02/15/2021 6: 0; Initial: 7: 0 | Pass
VDC Bit errors | -- | -- | 0 | 0 | 0 | 0 | 0 | 0 | 0 | 0 | 0 | 0 | 0 | 0 | 0 | 0 | 0 | Pass