## Sheet1
Opto-board Assembly Status
0
Opto-board S/N: |  |  |  | Site(check one): |  | OSU |  | Seigen
Opto-board flavor (check one): |  |  | B-Layer |  | Left |  | Right
VDC S/N | 0
0
DORIC S/N |  |  | -- | --
Step |  |  |  | Date | Initial | Comments
1) Reinforce 80-pin Connector
2) Mechanical tolerance test
3) short test
4) VDC mounting
5) DORIC mounting
6) Measure VCSEL power
7) Measure PIN respnsivity
8) Glue VCSEL opto-pack (?)
9) Glue Housing
10.1) Glue 2nd VCSEL opto-pack(?)
10.2) Glue housing (?)
11.1) Glue PIN opto-pack
11.2) Glue housing
12) Solder VCSEL opto-pack
13) Solder 2nd VCSEL opto-pack (?)
14) Solder PIN opto-pack
15) Wire bonding
16) Basic Functionality
17) Encapsulation

## Sheet2
Opto-Board QA data Sheet: Optical Power and Responsivity
Opto-board S/N
0
VCSEL Opto-pack S/N:
Power (uW) | 1 | 2 | 3 | 4 | 5 | 6 | 7 | 8 | Date | Initial | P> 500 uW & dP ,20% ?
Pre Opto-pack Burn-in |  | 1827.6946 | 1901.036 | 1833.756 | 1787.791 | 1801.9084 | 1782.7309 | 1773.7127 | -- | -- | --
Post Opto-pack Burn-in |  | 1720.3508 | 1761.5211 | 1725.2835 | 1689.0406 | 1696.6466 | 1679.1679 | 1640.723 | -- | -- | --
Change (%) | #DIV/0! | #DIV/0! | #DIV/0! | #DIV/0! | #DIV/0! | #DIV/0! | #DIV/0! | #DIV/0! | -- | -- | --
Pre Opto-board Burn-in |  | 1309.2042 | 1066.3136 | 1375.1407 | 1283.9814 | 1406.2906 | 1251.8584 | 1462.9874 | -- | -- | --
Change (%) |  | #DIV/0! | #DIV/0! | #DIV/0! | #DIV/0! | #DIV/0! | #DIV/0! | #DIV/0! | -- | -- | --
Post Opto-board Burn-in |  | 1231.1998 | 1072.2238 | 1312.0979 | 1152.8396 | 1272.5376 | 1139.9692 | 1333.0608 | -- | -- | --
Change (%) |  | -5.9582 | 0.55426 | -4.5845 | -10.2137 | -9.5111 | -8.9379 | -8.8809 | -- | -- | --
Opto-board at 0C |  | 1232.9021 | 1129.7595 | 1448.3824 | 1276.892 | 1407.8968 | 1226.9482 | 1457.2024 | -- | -- | --
Change (%) |  | -5.8281 | 5.95 | 5.3261 | -0.55215 | 0.11421 | -1.9899 | -0.39542 | -- | -- | --
Opto-board at 50C |  | 1040.9039 | 961.4221 | 1242.6058 | 1084.1944 | 1213.1982 | 1055.8106 | 1250.1321 | -- | -- | --
Change (%) |  | -20.4934 | -9.8368 | -9.6379 | -15.56 | -13.7306 | -15.6605 | -14.5494 | -- | -- | --
Opto-board QA (10C) |  | 1202.0098 | 1096.9196 | 1451.932 | 1261.7988 | 1413.2086 | 1224.2947 | 1442.4425 | -- | -- | --
Change (%) |  | -8.1878 | 2.8703 | 5.5842 | -1.7276 | 0.49193 | -2.2018 | -1.4043 | -- | -- | --
Reception Test |  | 1169.982 | 1030.55 | 1170.806 | 1002.46 | 988.9372 | 930.9325 | 1106.912 | -- | -- | --
VCSEL Opto-pack S/N:
Power (uW) | 1 | 2 | 3 | 4 | 5 | 6 | 7 | 8 | Date | Initial | P> 500 uW & dP ,20% ?
Pre Opto-pack Burn-in |  | 1786.5891 | 1895.6983 | 1824.4133 | 1756.8217 | 1764.9377 | 1803.2867 | 1798.9113 | -- | -- | --
Post Opto-pack Burn-in |  | 1686.2834 | 1788.1426 | 1701.3649 | 1635.6119 | 1638.3799 | 1683.9398 | 1677.7074 | -- | -- | --
Change (%) | #DIV/0! | #DIV/0! | #DIV/0! | #DIV/0! | #DIV/0! | #DIV/0! | #DIV/0! | #DIV/0! | -- | -- | --
Pre Opto-board Burn-in |  | 1092.8634 | 1143.6213 | 1149.1689 | 1099.7288 | 1088.5854 | 1258.1909 | 1288.4799 | -- | -- | --
Change (%) |  | #DIV/0! | #DIV/0! | #DIV/0! | #DIV/0! | #DIV/0! | #DIV/0! | #DIV/0! | -- | -- | --
Post Opto-board Burn-in |  | 1097.9196 | 1140.1722 | 1150.998 | 1073.222 | 1084.5985 | 1231.59 | 1260.4413 | -- | -- | --
Change (%) |  | 0.46266 | -0.3016 | 0.15916 | -2.4103 | -0.36624 | -2.1142 | -2.1761 | -- | -- | --
Opto-board at 0C |  | 1197.7102 | 1192.7846 | 1200.1888 | 1125.005 | 1148.388 | 1236.2191 | 1258.4258 | -- | -- | --
Change (%) |  | 9.5938 | 4.2989 | 4.4397 | 2.2984 | 5.4936 | -1.7463 | -2.3325 | -- | -- | --
Opto-board at 50C |  | 983.465 | 988.5182 | 1054.3438 | 926.9934 | 1005.2868 | 1044.4169 | 1092.6433 | -- | -- | --
Change (%) |  | -10.0103 | -13.5625 | -8.2516 | -15.7071 | -7.652 | -16.9906 | -15.199 | -- | -- | --
Opto-board QA (10C) |  | 1190.0222 | 1221.8073 | 1143.6633 | 1153.1008 | 1075.9824 | 1285.2988 | 1251.3149 | -- | -- | --
Change (%) |  | 8.8903 | 6.8367 | -0.4791 | 4.8532 | -1.1577 | 2.1545 | -2.8844 | -- | -- | --
Reception Test |  | 817.7412 | 1016.627 | 985.8002 | 961.7454 | 918.9024 | 945.1872 | 985.5147 | -- | -- | --

## Sheet3
PIN Opto-pack S/N:
Responsivity (A/W) | 1 | 2 | 3 | 4 | 5 | 6 | 7 | 8 | Date | Initial | R> 0.5 A/W & dR <5%
Opto-pack QA | [8 empty] | -- | -- | --
Pre-mount | [8 empty] | -- | -- | --
Change (%)

## Sheet4
Opto-board QA Data Sheet
Opto-board S/N:
0
Current consumption:
| Unit | Min | Max | I |  |  | dI <5% | Date |  | Initial |  | Pass/Fail (?)
Pre-QA | mA | 323 | 371 | 360.4736 |  |  |  | 2021-02-15 |  |  |  | Pass
QA | mA | 308.5 | 350.5 | 344.5679 |  |  |  | 2021-02-15 |  |  |  | Pass
*The allowable range for current consumption for a B-layer opto-board is 330-400 mA.
Dark current:
| Unit | Max | I |  | Date |  | Initial |  | Pass/Fail (?)
Pre-QA | uA | 1 | 0.47978 |  | 2021-02-15 |  |  |  | Pass
QA | uA | 1 | 0.56237 |  | 2021-02-15 |  |  |  | Pass
Optical
| Unit | Max | 1 | 2 | 3 | 4 | 5 | 6 | 7 | 8 | 9 | 10 | 11 | 12 | 13 | 14 | 15 | 16 | Pass/Fail (?)
Rise | ns | 1 | 0.36801 | 0.44828 | 0.40182 | 0.45768 | 0.53095 | 0.42874 | 0.40296 | 0.65066 | 0.54894 | 0.45075 | 0.61195 | 0.61955 | 0.45615 | 0.53932 |  |  | Pass
Fall | ns | 1 | 0.5465 | 0.56617 | 0.71928 | 0.63859 | 0.7204 | 0.72606 | 0.51491 | 0.5456 | 0.51741 | 0.33978 | 0.55409 | 0.57469 | 0.39205 | 0.49531 |  |  | Pass

## optical calc
Post Mounting @ room Temp
Power
Power 2
Power 3
channel# | 1 | 2 | 3 | 4 | 5 | 6 | 7 | 8 | 9 | 10 | 11 | 12 | 13 | 14
| 1000 | 1000 | 1000 | 1000 | 1000 | 1000 | 1000 | 1000 | 1000 | 1000 | 1000 | 1000 | 1000 | 1000
| 1000 | 1000 | 1000 | 1000 | 1000 | 1000 | 1000 | 1000 | 1000 | 1000 | 1000 | 1000 | 1000 | 1000
| 1000 | 1000 | 1000 | 1000 | 1000 | 1000 | 1000 | 1000 | 1000 | 1000 | 1000 | 1000 | 1000 | 1000
avg | 1000 | 1000 | 1000 | 1000 | 1000 | 1000 | 1000 | 1000 | 1000 | 1000 | 1000 | 1000 | 1000 | 1000
-10C
Power
Power 2
Power 3
channel# | 1 | 2 | 3 | 4 | 5 | 6 | 7 | 8 | 9 | 10 | 11 | 12 | 13 | 14
| 1000 | 1000 | 1000 | 1000 | 1000 | 1000 | 1000 | 1000 | 1000 | 1000 | 1000 | 1000 | 1000 | 1000
| 1000 | 1000 | 1000 | 1000 | 1000 | 1000 | 1000 | 1000 | 1000 | 1000 | 1000 | 1000 | 1000 | 1000
| 1000 | 1000 | 1000 | 1000 | 1000 | 1000 | 1000 | 1000 | 1000 | 1000 | 1000 | 1000 | 1000 | 1000
avg | 1000 | 1000 | 1000 | 1000 | 1000 | 1000 | 1000 | 1000 | 1000 | 1000 | 1000 | 1000 | 1000 | 1000
10C
Power
Power 2
Power 3
channel# | 1 | 2 | 3 | 4 | 5 | 6 | 7 | 8 | 9 | 10 | 11 | 12 | 13 | 14
| 1000 | 1000 | 1000 | 1000 | 1000 | 1000 | 1000 | 1000 | 1000 | 1000 | 1000 | 1000 | 1000 | 1000
| 1000 | 1000 | 1000 | 1000 | 1000 | 1000 | 1000 | 1000 | 1000 | 1000 | 1000 | 1000 | 1000 | 1000
| 1000 | 1000 | 1000 | 1000 | 1000 | 1000 | 1000 | 1000 | 1000 | 1000 | 1000 | 1000 | 1000 | 1000
avg | 1000 | 1000 | 1000 | 1000 | 1000 | 1000 | 1000 | 1000 | 1000 | 1000 | 1000 | 1000 | 1000 | 1000
50C
Power
Power 2
Power 3
channel# | 1 | 2 | 3 | 4 | 5 | 6 | 7 | 8 | 9 | 10 | 11 | 12 | 13 | 14
| 1000 | 1000 | 1000 | 1000 | 1000 | 1000 | 1000 | 1000 | 1000 | 1000 | 1000 | 1000 | 1000 | 1000
| 1000 | 1000 | 1000 | 1000 | 1000 | 1000 | 1000 | 1000 | 1000 | 1000 | 1000 | 1000 | 1000 | 1000
| 1000 | 1000 | 1000 | 1000 | 1000 | 1000 | 1000 | 1000 | 1000 | 1000 | 1000 | 1000 | 1000 | 1000
avg | 1000 | 1000 | 1000 | 1000 | 1000 | 1000 | 1000 | 1000 | 1000 | 1000 | 1000 | 1000 | 1000 | 1000

## Sheet5
Electrical: |  |  |  | Date (DD/MM/YY):02/15/2021 | [5 empty] | Initial:
| Unit | Min | Max | 1 | 2 | 3 | 4 | 5 | 6 | 7 | 8 | 9 | 10 | 11 | 12 | 13 | 14 | Pass/fail(?)
Clk Rise | ns | -- | 1 | Date (DD/MM/YY):02/15/2021 1: 0.50584; Date (DD/MM/YY):02/15/2021 2: 0.52507; Date (DD/MM/YY):02/15/2021 3: 0.54954; Date (DD/MM/YY):02/15/2021 4: 0.57015; Date (DD/MM/YY):02/15/2021 5: 0.57315; Date (DD/MM/YY):02/15/2021 6: 0.59497; Initial: 7: 0.59662 | Pass
Clk Fall | ns | -- | 1 | Date (DD/MM/YY):02/15/2021 1: 0.48625; Date (DD/MM/YY):02/15/2021 2: 0.51218; Date (DD/MM/YY):02/15/2021 3: 0.53944; Date (DD/MM/YY):02/15/2021 4: 0.56284; Date (DD/MM/YY):02/15/2021 5: 0.56657; Date (DD/MM/YY):02/15/2021 6: 0.57812; Initial: 7: 0.59319 | Pass
Data Rise | ns | -- | 1 | Date (DD/MM/YY):02/15/2021 1: 0.64641; Date (DD/MM/YY):02/15/2021 2: 0.65807; Date (DD/MM/YY):02/15/2021 3: 0.62515; Date (DD/MM/YY):02/15/2021 4: 0.61379; Date (DD/MM/YY):02/15/2021 5: 0.64972; Date (DD/MM/YY):02/15/2021 6: 0.63551; Initial: 7: 0.62959 | Pass
Data Fall | ns | -- | 1 | Date (DD/MM/YY):02/15/2021 1: 0.64248; Date (DD/MM/YY):02/15/2021 2: 0.60815; Date (DD/MM/YY):02/15/2021 3: 0.65134; Date (DD/MM/YY):02/15/2021 4: 0.63508; Date (DD/MM/YY):02/15/2021 5: 0.60189; Date (DD/MM/YY):02/15/2021 6: 0.62808; Initial: 7: 0.65087 | Pass
Jitter @ IPIN = 100uA | ns | -- | 1 | Date (DD/MM/YY):02/15/2021 1: 0.3369; Date (DD/MM/YY):02/15/2021 2: 0.12114; Date (DD/MM/YY):02/15/2021 3: 0.14182; Date (DD/MM/YY):02/15/2021 4: 0.27369; Date (DD/MM/YY):02/15/2021 5: 0.13087; Date (DD/MM/YY):02/15/2021 6: 0.06993; Initial: 7: 0.10047 | Pass
Jitter @ IPIN = 1000uA | ns | -- | 1 | Date (DD/MM/YY):02/15/2021 1: 0.33166; Date (DD/MM/YY):02/15/2021 2: 0.12418; Date (DD/MM/YY):02/15/2021 3: 0.13713; Date (DD/MM/YY):02/15/2021 4: 0.26223; Date (DD/MM/YY):02/15/2021 5: 0.13815; Date (DD/MM/YY):02/15/2021 6: 0.07209; Initial: 7: 0.09297 | Pass
Pos Width max @ IPIN = 100uA |  |  |  | Date (DD/MM/YY):02/15/2021 1: 12.283; Date (DD/MM/YY):02/15/2021 2: 12.664; Date (DD/MM/YY):02/15/2021 3: 12.615; Date (DD/MM/YY):02/15/2021 4: 12.665; Date (DD/MM/YY):02/15/2021 5: 12.632; Date (DD/MM/YY):02/15/2021 6: 12.108; Initial: 7: 13.434
Pos Width max @ IPIN = 1000uA |  |  |  | Date (DD/MM/YY):02/15/2021 1: 12.332; Date (DD/MM/YY):02/15/2021 2: 12.672; Date (DD/MM/YY):02/15/2021 3: 12.571; Date (DD/MM/YY):02/15/2021 4: 12.654; Date (DD/MM/YY):02/15/2021 5: 12.652; Date (DD/MM/YY):02/15/2021 6: 12.118; Initial: 7: 13.311
Pos Width min @ IPIN = 100uA |  |  |  | Date (DD/MM/YY):02/15/2021 1: 11.27; Date (DD/MM/YY):02/15/2021 2: 12.07; Date (DD/MM/YY):02/15/2021 3: 11.933; Date (DD/MM/YY):02/15/2021 4: 11.762; Date (DD/MM/YY):02/15/2021 5: 12.053; Date (DD/MM/YY):02/15/2021 6: 11.702; Initial: 7: 12.879
Pos Width min @ IPIN = 1000uA |  |  |  | Date (DD/MM/YY):02/15/2021 1: 11.311; Date (DD/MM/YY):02/15/2021 2: 12.058; Date (DD/MM/YY):02/15/2021 3: 11.939; Date (DD/MM/YY):02/15/2021 4: 11.844; Date (DD/MM/YY):02/15/2021 5: 12.04; Date (DD/MM/YY):02/15/2021 6: 11.721; Initial: 7: 12.881
Pos Width mean @ IPIN = 100uA |  |  |  | Date (DD/MM/YY):02/15/2021 1: 11.7563; Date (DD/MM/YY):02/15/2021 2: 12.3429; Date (DD/MM/YY):02/15/2021 3: 12.2294; Date (DD/MM/YY):02/15/2021 4: 12.2313; Date (DD/MM/YY):02/15/2021 5: 12.3483; Date (DD/MM/YY):02/15/2021 6: 11.9062; Initial: 7: 13.1249
Pos Width mean @ IPIN = 1000uA |  |  |  | Date (DD/MM/YY):02/15/2021 1: 11.7549; Date (DD/MM/YY):02/15/2021 2: 12.3457; Date (DD/MM/YY):02/15/2021 3: 12.2172; Date (DD/MM/YY):02/15/2021 4: 12.2348; Date (DD/MM/YY):02/15/2021 5: 12.35; Date (DD/MM/YY):02/15/2021 6: 11.9079; Initial: 7: 13.1108
GoNoGoDuty Cycle | % | 46 | 54 | Date (DD/MM/YY):02/15/2021 1: 47.131; Date (DD/MM/YY):02/15/2021 2: 49.553; Date (DD/MM/YY):02/15/2021 3: 48.9859; Date (DD/MM/YY):02/15/2021 4: 49.0515; Date (DD/MM/YY):02/15/2021 5: 49.477; Date (DD/MM/YY):02/15/2021 6: 47.7577; Initial: 7: 52.5397 | Pass
Duty Cycle @ IPIN = 100uA | % | 46 | 54 | Date (DD/MM/YY):02/15/2021 1: 47.0731; Date (DD/MM/YY):02/15/2021 2: 49.3995; Date (DD/MM/YY):02/15/2021 3: 48.9759; Date (DD/MM/YY):02/15/2021 4: 48.9579; Date (DD/MM/YY):02/15/2021 5: 49.4023; Date (DD/MM/YY):02/15/2021 6: 47.6605; Initial: 7: 52.5331 | Pass
Duty Cycle @ IPIN = 1000uA | % | 46 | 54 | Date (DD/MM/YY):02/15/2021 1: 47.0419; Date (DD/MM/YY):02/15/2021 2: 49.398; Date (DD/MM/YY):02/15/2021 3: 48.877; Date (DD/MM/YY):02/15/2021 4: 48.9672; Date (DD/MM/YY):02/15/2021 5: 49.4408; Date (DD/MM/YY):02/15/2021 6: 47.6527; Initial: 7: 52.4772 | Pass
Clock+ common mode | V | 0.9 | 1.5 | Date (DD/MM/YY):02/15/2021 1: 1.0756; Date (DD/MM/YY):02/15/2021 2: 1.0837; Date (DD/MM/YY):02/15/2021 3: 1.0757; Date (DD/MM/YY):02/15/2021 4: 1.0288; Date (DD/MM/YY):02/15/2021 5: 1.0255; Date (DD/MM/YY):02/15/2021 6: 1.042; Initial: 7: 1.0404 | Pass
Clock- common mode | V | 0.9 | 1.5 | Date (DD/MM/YY):02/15/2021 1: 1.0654; Date (DD/MM/YY):02/15/2021 2: 1.0731; Date (DD/MM/YY):02/15/2021 3: 1.0639; Date (DD/MM/YY):02/15/2021 4: 1.0248; Date (DD/MM/YY):02/15/2021 5: 1.0208; Date (DD/MM/YY):02/15/2021 6: 1.0373; Initial: 7: 1.0365 | Pass
Data+ common mode | V | 0.9 | 1.5 | Date (DD/MM/YY):02/15/2021 1: 1.0969; Date (DD/MM/YY):02/15/2021 2: 1.1086; Date (DD/MM/YY):02/15/2021 3: 1.1117; Date (DD/MM/YY):02/15/2021 4: 1.0678; Date (DD/MM/YY):02/15/2021 5: 1.0791; Date (DD/MM/YY):02/15/2021 6: 1.0659; Initial: 7: 1.0753 | Pass
Data- common mode | V | 0.9 | 1.5 | Date (DD/MM/YY):02/15/2021 1: 1.0837; Date (DD/MM/YY):02/15/2021 2: 1.0849; Date (DD/MM/YY):02/15/2021 3: 1.1012; Date (DD/MM/YY):02/15/2021 4: 1.0689; Date (DD/MM/YY):02/15/2021 5: 1.0654; Date (DD/MM/YY):02/15/2021 6: 1.0615; Initial: 7: 1.066 | Pass
Clock+ amplitude | V | 0.2 | 0.5 | Date (DD/MM/YY):02/15/2021 1: 0.37306; Date (DD/MM/YY):02/15/2021 2: 0.37381; Date (DD/MM/YY):02/15/2021 3: 0.36976; Date (DD/MM/YY):02/15/2021 4: 0.34903; Date (DD/MM/YY):02/15/2021 5: 0.34547; Date (DD/MM/YY):02/15/2021 6: 0.35423; Initial: 7: 0.35178 | Pass
Clock- amplitude | V | 0.2 | 0.5 | Date (DD/MM/YY):02/15/2021 1: 0.33009; Date (DD/MM/YY):02/15/2021 2: 0.33275; Date (DD/MM/YY):02/15/2021 3: 0.32948; Date (DD/MM/YY):02/15/2021 4: 0.31265; Date (DD/MM/YY):02/15/2021 5: 0.31604; Date (DD/MM/YY):02/15/2021 6: 0.32527; Initial: 7: 0.32742 | Pass
Data+ amplitude | V | 0.2 | 0.5 | Date (DD/MM/YY):02/15/2021 1: 0.40888; Date (DD/MM/YY):02/15/2021 2: 0.41252; Date (DD/MM/YY):02/15/2021 3: 0.41576; Date (DD/MM/YY):02/15/2021 4: 0.38571; Date (DD/MM/YY):02/15/2021 5: 0.39778; Date (DD/MM/YY):02/15/2021 6: 0.38518; Initial: 7: 0.39544 | Pass
Data- amplitude | V | 0.2 | 0.5 | Date (DD/MM/YY):02/15/2021 1: 0.38367; Date (DD/MM/YY):02/15/2021 2: 0.37505; Date (DD/MM/YY):02/15/2021 3: 0.38649; Date (DD/MM/YY):02/15/2021 4: 0.37698; Date (DD/MM/YY):02/15/2021 5: 0.36883; Date (DD/MM/YY):02/15/2021 6: 0.36557; Initial: 7: 0.3675 | Pass
Bit errors @ IPIN = 100uA | -- | -- | 0 | Date (DD/MM/YY):02/15/2021 1: 0; Date (DD/MM/YY):02/15/2021 2: 0; Date (DD/MM/YY):02/15/2021 3: 0; Date (DD/MM/YY):02/15/2021 4: 0; Date (DD/MM/YY):02/15/2021 5: 0; Date (DD/MM/YY):02/15/2021 6: 0; Initial: 7: 0 | Pass
Clk errors @ IPIN = 100uA | -- | -- | 0 | Date (DD/MM/YY):02/15/2021 1: 0; Date (DD/MM/YY):02/15/2021 2: 0; Date (DD/MM/YY):02/15/2021 3: 0; Date (DD/MM/YY):02/15/2021 4: 0; Date (DD/MM/YY):02/15/2021 5: 0; Date (DD/MM/YY):02/15/2021 6: 0; Initial: 7: 0 | Pass
Bit errors @ IPIN = 1000uA | -- | -- | 0 | Date (DD/MM/YY):02/15/2021 1: 0; Date (DD/MM/YY):02/15/2021 2: 0; Date (DD/MM/YY):02/15/2021 3: 0; Date (DD/MM/YY):02/15/2021 4: 0; Date (DD/MM/YY):02/15/2021 5: 0; Date (DD/MM/YY):02/15/2021 6: 0; Initial: 7: 0 | Pass
Clk errors @ IPIN = 1000uA | -- | -- | 0 | Date (DD/MM/YY):02/15/2021 1: 0; Date (DD/MM/YY):02/15/2021 2: 0; Date (DD/MM/YY):02/15/2021 3: 0; Date (DD/MM/YY):02/15/2021 4: 0; Date (DD/MM/YY):02/15/2021 5: 0; Date (DD/MM/YY):02/15/2021 6: 0; Initial: 7: 0 | Pass
VDC Bit errors | -- | -- | 0 | 0 | 0 | 0 | 0 | 0 | 0 | 0 | 0 | 0 | 0 | 0 | 0 | 0 | 0 | Pass