## Sheet1
Opto-board Assembly Status
0
Opto-board S/N: |  |  |  | Site(check one): |  | OSU |  | Seigen
Opto-board flavor (check one): |  |  | B-Layer |  | Left |  | Right
VDC S/N | 0
0
DORIC S/N |  |  | -- | --
Step |  |  |  | Date | Initial | Comments
1) Reinforce 80-pin Connector
2) Mechanical tolerance test
3) short test
4) VDC mounting
5) DORIC mounting
6) Measure VCSEL power
7) Measure PIN respnsivity
8) Glue VCSEL opto-pack (?)
9) Glue Housing
10.1) Glue 2nd VCSEL opto-pack(?)
10.2) Glue housing (?)
11.1) Glue PIN opto-pack
11.2) Glue housing
12) Solder VCSEL opto-pack
13) Solder 2nd VCSEL opto-pack (?)
14) Solder PIN opto-pack
15) Wire bonding
16) Basic Functionality
17) Encapsulation

## Sheet2
Opto-Board QA data Sheet: Optical Power and Responsivity
Opto-board S/N
0
VCSEL Opto-pack S/N:
Power (uW) | 1 | 2 | 3 | 4 | 5 | 6 | 7 | 8 | Date | Initial | P> 500 uW & dP ,20% ?
Pre Opto-pack Burn-in |  | 1989.3546 | 1977.3807 | 2091.3639 | 2119.0331 | 2102.6268 | 2144.0275 | 2142.92 | -- | -- | --
Post Opto-pack Burn-in |  | 1884.5917 | 1905.0099 | 2022.459 | 2015.0854 | 2063.0291 | 2067.9809 | 2105.3823 | -- | -- | --
Change (%) | #DIV/0! | #DIV/0! | #DIV/0! | #DIV/0! | #DIV/0! | #DIV/0! | #DIV/0! | #DIV/0! | -- | -- | --
Pre Opto-board Burn-in |  | 1574.545 | 1193.527 | 1632.7815 | 1602.5778 | 1716.7266 | 1585.1011 | 1865.4248 | -- | -- | --
Change (%) |  | #DIV/0! | #DIV/0! | #DIV/0! | #DIV/0! | #DIV/0! | #DIV/0! | #DIV/0! | -- | -- | --
Post Opto-board Burn-in |  | 1350.9291 | 1160.4316 | 1569.8386 | 1492.1038 | 1666.5402 | 1564.224 | 1752.6377 | -- | -- | --
Change (%) |  | -14.2019 | -2.7729 | -3.8549 | -6.8935 | -2.9234 | -1.3171 | -6.0462 | -- | -- | --
Opto-board at 0C |  | 1521.2235 | 1314.3274 | 1621.7627 | 1603.5637 | 1721.3998 | 1697.3858 | 1861.8553 | -- | -- | --
Change (%) |  | -3.3865 | 10.1213 | -0.67485 | 0.061519 | 0.27222 | 7.0838 | -0.19135 | -- | -- | --
Opto-board at 50C |  | 1314.0596 | 1128.4901 | 1398.4081 | 1411.0005 | 1547.5034 | 1458.1252 | 1599.3248 | -- | -- | --
Change (%) |  | -16.5435 | -5.4491 | -14.3542 | -11.9543 | -9.8573 | -8.0106 | -14.2648 | -- | -- | --
Opto-board QA (10C) |  | 1511.4644 | 1306.4142 | 1574.958 | 1563.0882 | 1713.7272 | 1656.3346 | 1840.9 | -- | -- | --
Change (%) |  | -4.0063 | 9.4583 | -3.5414 | -2.4641 | -0.17472 | 4.4939 | -1.3147 | -- | -- | --
Reception Test |  | 1236.636 | 1087.405 | 1314.167 | 1273.33 | 1151.512 | 1104.942 | 1451.383 | -- | -- | --
VCSEL Opto-pack S/N:
Power (uW) | 1 | 2 | 3 | 4 | 5 | 6 | 7 | 8 | Date | Initial | P> 500 uW & dP ,20% ?
Pre Opto-pack Burn-in |  | 2137.1503 | 2064.3234 | 2062.645 | 2010.9048 | 2040.6454 | 2120.2845 | 2095.842 | -- | -- | --
Post Opto-pack Burn-in |  | 2082.0454 | 2007.8604 | 2036.8273 | 1928.2392 | 1993.2799 | 2037.865 | 2004.2894 | -- | -- | --
Change (%) | #DIV/0! | #DIV/0! | #DIV/0! | #DIV/0! | #DIV/0! | #DIV/0! | #DIV/0! | #DIV/0! | -- | -- | --
Pre Opto-board Burn-in |  | 1254.2661 | 1181.2131 | 1241.9987 | 1210.5782 | 1207.9545 | 1391.3737 | 1442.3198 | -- | -- | --
Change (%) |  | #DIV/0! | #DIV/0! | #DIV/0! | #DIV/0! | #DIV/0! | #DIV/0! | #DIV/0! | -- | -- | --
Post Opto-board Burn-in |  | 1368.225 | 1307.097 | 1482.8352 | 1325.9005 | 1429.215 | 1486.6692 | 1551.6862 | -- | -- | --
Change (%) |  | 9.0857 | 10.6572 | 19.391 | 9.5262 | 18.317 | 6.849 | 7.5827 | -- | -- | --
Opto-board at 0C |  | 1561.9389 | 1479.4457 | 1442.8267 | 1577.8168 | 1505.4185 | 1761.3258 | 1795.3023 | -- | -- | --
Change (%) |  | 24.5301 | 25.248 | 16.1697 | 30.3358 | 24.6254 | 26.589 | 24.4732 | -- | -- | --
Opto-board at 50C |  | 1351.1906 | 1313.9863 | 1268.0491 | 1352.9401 | 1301.9288 | 1506.9039 | 1541.9664 | -- | -- | --
Change (%) |  | 7.7276 | 11.2404 | 2.0975 | 11.7598 | 7.7796 | 8.3033 | 6.9088 | -- | -- | --
Opto-board QA (10C) |  | 1513.2152 | 1516.6712 | 1427.5937 | 1546.589 | 1484.8797 | 1742.077 | 1713.3906 | -- | -- | --
Change (%) |  | 20.6455 | 28.3995 | 14.9432 | 27.7562 | 22.9251 | 25.2055 | 18.7941 | -- | -- | --
Reception Test |  | 996.1492 | 1171.898 | 1145.619 | 1119.21 | 973.4292 | 1077.744 | 1065.081 | -- | -- | --

## Sheet3
PIN Opto-pack S/N:
Responsivity (A/W) | 1 | 2 | 3 | 4 | 5 | 6 | 7 | 8 | Date | Initial | R> 0.5 A/W & dR <5%
Opto-pack QA | [8 empty] | -- | -- | --
Pre-mount | [8 empty] | -- | -- | --
Change (%)

## Sheet4
Opto-board QA Data Sheet
Opto-board S/N:
0
Current consumption:
| Unit | Min | Max | I |  |  | dI <5% | Date |  | Initial |  | Pass/Fail (?)
Pre-QA | mA | 323 | 371 | 355.4688 |  |  |  | 2021-02-15 |  |  |  | Pass
QA | mA | 308.5 | 350.5 | 339.8682 |  |  |  | 2021-02-15 |  |  |  | Pass
*The allowable range for current consumption for a B-layer opto-board is 330-400 mA.
Dark current:
| Unit | Max | I |  | Date |  | Initial |  | Pass/Fail (?)
Pre-QA | uA | 1 | 0.57151 |  | 2021-02-15 |  |  |  | Pass
QA | uA | 1 | 0.48452 |  | 2021-02-15 |  |  |  | Pass
Optical
| Unit | Max | 1 | 2 | 3 | 4 | 5 | 6 | 7 | 8 | 9 | 10 | 11 | 12 | 13 | 14 | 15 | 16 | Pass/Fail (?)
Rise | ns | 1 | 0.31894 | 0.36846 | 0.4531 | 0.4501 | 0.52798 | 0.47087 | 0.3931 | 0.55374 | 0.45408 | 0.72057 | 0.58615 | 0.53135 | 0.46038 | 0.49926 |  |  | Pass
Fall | ns | 1 | 0.50953 | 0.66194 | 0.48585 | 0.71379 | 0.66129 | 0.53839 | 0.44615 | 0.47634 | 0.57186 | 0.76862 | 0.51026 | 0.50749 | 0.36564 | 0.43256 |  |  | Pass

## optical calc
Post Mounting @ room Temp
Power
Power 2
Power 3
channel# | 1 | 2 | 3 | 4 | 5 | 6 | 7 | 8 | 9 | 10 | 11 | 12 | 13 | 14
| 1000 | 1000 | 1000 | 1000 | 1000 | 1000 | 1000 | 1000 | 1000 | 1000 | 1000 | 1000 | 1000 | 1000
| 1000 | 1000 | 1000 | 1000 | 1000 | 1000 | 1000 | 1000 | 1000 | 1000 | 1000 | 1000 | 1000 | 1000
| 1000 | 1000 | 1000 | 1000 | 1000 | 1000 | 1000 | 1000 | 1000 | 1000 | 1000 | 1000 | 1000 | 1000
avg | 1000 | 1000 | 1000 | 1000 | 1000 | 1000 | 1000 | 1000 | 1000 | 1000 | 1000 | 1000 | 1000 | 1000
-10C
Power
Power 2
Power 3
channel# | 1 | 2 | 3 | 4 | 5 | 6 | 7 | 8 | 9 | 10 | 11 | 12 | 13 | 14
| 1000 | 1000 | 1000 | 1000 | 1000 | 1000 | 1000 | 1000 | 1000 | 1000 | 1000 | 1000 | 1000 | 1000
| 1000 | 1000 | 1000 | 1000 | 1000 | 1000 | 1000 | 1000 | 1000 | 1000 | 1000 | 1000 | 1000 | 1000
| 1000 | 1000 | 1000 | 1000 | 1000 | 1000 | 1000 | 1000 | 1000 | 1000 | 1000 | 1000 | 1000 | 1000
avg | 1000 | 1000 | 1000 | 1000 | 1000 | 1000 | 1000 | 1000 | 1000 | 1000 | 1000 | 1000 | 1000 | 1000
10C
Power
Power 2
Power 3
channel# | 1 | 2 | 3 | 4 | 5 | 6 | 7 | 8 | 9 | 10 | 11 | 12 | 13 | 14
| 1000 | 1000 | 1000 | 1000 | 1000 | 1000 | 1000 | 1000 | 1000 | 1000 | 1000 | 1000 | 1000 | 1000
| 1000 | 1000 | 1000 | 1000 | 1000 | 1000 | 1000 | 1000 | 1000 | 1000 | 1000 | 1000 | 1000 | 1000
| 1000 | 1000 | 1000 | 1000 | 1000 | 1000 | 1000 | 1000 | 1000 | 1000 | 1000 | 1000 | 1000 | 1000
avg | 1000 | 1000 | 1000 | 1000 | 1000 | 1000 | 1000 | 1000 | 1000 | 1000 | 1000 | 1000 | 1000 | 1000
50C
Power
Power 2
Power 3
channel# | 1 | 2 | 3 | 4 | 5 | 6 | 7 | 8 | 9 | 10 | 11 | 12 | 13 | 14
| 1000 | 1000 | 1000 | 1000 | 1000 | 1000 | 1000 | 1000 | 1000 | 1000 | 1000 | 1000 | 1000 | 1000
| 1000 | 1000 | 1000 | 1000 | 1000 | 1000 | 1000 | 1000 | 1000 | 1000 | 1000 | 1000 | 1000 | 1000
| 1000 | 1000 | 1000 | 1000 | 1000 | 1000 | 1000 | 1000 | 1000 | 1000 | 1000 | 1000 | 1000 | 1000
avg | 1000 | 1000 | 1000 | 1000 | 1000 | 1000 | 1000 | 1000 | 1000 | 1000 | 1000 | 1000 | 1000 | 1000

## Sheet5
Electrical: |  |  |  | Date (DD/MM/YY):02/15/2021 | [5 empty] | Initial:
| Unit | Min | Max | 1 | 2 | 3 | 4 | 5 | 6 | 7 | 8 | 9 | 10 | 11 | 12 | 13 | 14 | Pass/fail(?)
Clk Rise | ns | -- | 1 | Date (DD/MM/YY):02/15/2021 1: 0.50051; Date (DD/MM/YY):02/15/2021 2: 0.51868; Date (DD/MM/YY):02/15/2021 3: 0.55152; Date (DD/MM/YY):02/15/2021 4: 0.55525; Date (DD/MM/YY):02/15/2021 5: 0.57447; Date (DD/MM/YY):02/15/2021 6: 0.58495; Initial: 7: 0.60027 | Pass
Clk Fall | ns | -- | 1 | Date (DD/MM/YY):02/15/2021 1: 0.47798; Date (DD/MM/YY):02/15/2021 2: 0.50503; Date (DD/MM/YY):02/15/2021 3: 0.53425; Date (DD/MM/YY):02/15/2021 4: 0.54275; Date (DD/MM/YY):02/15/2021 5: 0.55358; Date (DD/MM/YY):02/15/2021 6: 0.58335; Initial: 7: 0.59677 | Pass
Data Rise | ns | -- | 1 | Date (DD/MM/YY):02/15/2021 1: 0.63507; Date (DD/MM/YY):02/15/2021 2: 0.65182; Date (DD/MM/YY):02/15/2021 3: 0.63618; Date (DD/MM/YY):02/15/2021 4: 0.60027; Date (DD/MM/YY):02/15/2021 5: 0.65511; Date (DD/MM/YY):02/15/2021 6: 0.6278; Initial: 7: 0.6402 | Pass
Data Fall | ns | -- | 1 | Date (DD/MM/YY):02/15/2021 1: 0.6187; Date (DD/MM/YY):02/15/2021 2: 0.61832; Date (DD/MM/YY):02/15/2021 3: 0.63877; Date (DD/MM/YY):02/15/2021 4: 0.61981; Date (DD/MM/YY):02/15/2021 5: 0.59726; Date (DD/MM/YY):02/15/2021 6: 0.61792; Initial: 7: 0.65478 | Pass
Jitter @ IPIN = 100uA | ns | -- | 1 | Date (DD/MM/YY):02/15/2021 1: 0.26938; Date (DD/MM/YY):02/15/2021 2: 0.09006; Date (DD/MM/YY):02/15/2021 3: 0.13419; Date (DD/MM/YY):02/15/2021 4: 0.13843; Date (DD/MM/YY):02/15/2021 5: 0.06913; Date (DD/MM/YY):02/15/2021 6: 0.05343; Initial: 7: 0.05192 | Pass
Jitter @ IPIN = 1000uA | ns | -- | 1 | Date (DD/MM/YY):02/15/2021 1: 0.26469; Date (DD/MM/YY):02/15/2021 2: 0.09522; Date (DD/MM/YY):02/15/2021 3: 0.10883; Date (DD/MM/YY):02/15/2021 4: 0.14147; Date (DD/MM/YY):02/15/2021 5: 0.06325; Date (DD/MM/YY):02/15/2021 6: 0.04865; Initial: 7: 0.04715 | Pass
Pos Width max @ IPIN = 100uA |  |  |  | Date (DD/MM/YY):02/15/2021 1: 12.514; Date (DD/MM/YY):02/15/2021 2: 12.896; Date (DD/MM/YY):02/15/2021 3: 13.204; Date (DD/MM/YY):02/15/2021 4: 12.301; Date (DD/MM/YY):02/15/2021 5: 12.652; Date (DD/MM/YY):02/15/2021 6: 12.251; Initial: 7: 11.679
Pos Width max @ IPIN = 1000uA |  |  |  | Date (DD/MM/YY):02/15/2021 1: 12.49; Date (DD/MM/YY):02/15/2021 2: 12.953; Date (DD/MM/YY):02/15/2021 3: 13.155; Date (DD/MM/YY):02/15/2021 4: 12.205; Date (DD/MM/YY):02/15/2021 5: 12.513; Date (DD/MM/YY):02/15/2021 6: 12.225; Initial: 7: 11.691
Pos Width min @ IPIN = 100uA |  |  |  | Date (DD/MM/YY):02/15/2021 1: 11.589; Date (DD/MM/YY):02/15/2021 2: 12.441; Date (DD/MM/YY):02/15/2021 3: 12.591; Date (DD/MM/YY):02/15/2021 4: 11.63; Date (DD/MM/YY):02/15/2021 5: 12.174; Date (DD/MM/YY):02/15/2021 6: 11.89; Initial: 7: 11.332
Pos Width min @ IPIN = 1000uA |  |  |  | Date (DD/MM/YY):02/15/2021 1: 11.678; Date (DD/MM/YY):02/15/2021 2: 12.44; Date (DD/MM/YY):02/15/2021 3: 12.615; Date (DD/MM/YY):02/15/2021 4: 11.689; Date (DD/MM/YY):02/15/2021 5: 12.145; Date (DD/MM/YY):02/15/2021 6: 11.883; Initial: 7: 11.319
Pos Width mean @ IPIN = 100uA |  |  |  | Date (DD/MM/YY):02/15/2021 1: 12.0573; Date (DD/MM/YY):02/15/2021 2: 12.665; Date (DD/MM/YY):02/15/2021 3: 12.8721; Date (DD/MM/YY):02/15/2021 4: 11.9504; Date (DD/MM/YY):02/15/2021 5: 12.3614; Date (DD/MM/YY):02/15/2021 6: 12.0665; Initial: 7: 11.5019
Pos Width mean @ IPIN = 1000uA |  |  |  | Date (DD/MM/YY):02/15/2021 1: 12.0683; Date (DD/MM/YY):02/15/2021 2: 12.6618; Date (DD/MM/YY):02/15/2021 3: 12.8552; Date (DD/MM/YY):02/15/2021 4: 11.9445; Date (DD/MM/YY):02/15/2021 5: 12.3537; Date (DD/MM/YY):02/15/2021 6: 12.0688; Initial: 7: 11.5017
GoNoGoDuty Cycle | % | 46 | 54 | Date (DD/MM/YY):02/15/2021 1: 48.1856; Date (DD/MM/YY):02/15/2021 2: 50.6746; Date (DD/MM/YY):02/15/2021 3: 51.4393; Date (DD/MM/YY):02/15/2021 4: 47.8704; Date (DD/MM/YY):02/15/2021 5: 49.5335; Date (DD/MM/YY):02/15/2021 6: 48.3079; Initial: 7: 46.0997 | Pass
Duty Cycle @ IPIN = 100uA | % | 46 | 54 | Date (DD/MM/YY):02/15/2021 1: 48.2787; Date (DD/MM/YY):02/15/2021 2: 50.7051; Date (DD/MM/YY):02/15/2021 3: 51.5364; Date (DD/MM/YY):02/15/2021 4: 47.8092; Date (DD/MM/YY):02/15/2021 5: 49.4929; Date (DD/MM/YY):02/15/2021 6: 48.3089; Initial: 7: 46.0266 | Pass
Duty Cycle @ IPIN = 1000uA | % | 46 | 54 | Date (DD/MM/YY):02/15/2021 1: 48.2532; Date (DD/MM/YY):02/15/2021 2: 50.6511; Date (DD/MM/YY):02/15/2021 3: 51.4311; Date (DD/MM/YY):02/15/2021 4: 47.7769; Date (DD/MM/YY):02/15/2021 5: 49.4484; Date (DD/MM/YY):02/15/2021 6: 48.2775; Initial: 7: 46.0113 | Pass
Clock+ common mode | V | 0.9 | 1.5 | Date (DD/MM/YY):02/15/2021 1: 1.0932; Date (DD/MM/YY):02/15/2021 2: 1.0696; Date (DD/MM/YY):02/15/2021 3: 1.0683; Date (DD/MM/YY):02/15/2021 4: 1.0458; Date (DD/MM/YY):02/15/2021 5: 1.0561; Date (DD/MM/YY):02/15/2021 6: 1.0509; Initial: 7: 1.0556 | Pass
Clock- common mode | V | 0.9 | 1.5 | Date (DD/MM/YY):02/15/2021 1: 1.0839; Date (DD/MM/YY):02/15/2021 2: 1.0631; Date (DD/MM/YY):02/15/2021 3: 1.0621; Date (DD/MM/YY):02/15/2021 4: 1.0398; Date (DD/MM/YY):02/15/2021 5: 1.052; Date (DD/MM/YY):02/15/2021 6: 1.0491; Initial: 7: 1.051 | Pass
Data+ common mode | V | 0.9 | 1.5 | Date (DD/MM/YY):02/15/2021 1: 1.1041; Date (DD/MM/YY):02/15/2021 2: 1.1112; Date (DD/MM/YY):02/15/2021 3: 1.0933; Date (DD/MM/YY):02/15/2021 4: 1.0691; Date (DD/MM/YY):02/15/2021 5: 1.0912; Date (DD/MM/YY):02/15/2021 6: 1.0842; Initial: 7: 1.086 | Pass
Data- common mode | V | 0.9 | 1.5 | Date (DD/MM/YY):02/15/2021 1: 1.0917; Date (DD/MM/YY):02/15/2021 2: 1.0901; Date (DD/MM/YY):02/15/2021 3: 1.0854; Date (DD/MM/YY):02/15/2021 4: 1.0728; Date (DD/MM/YY):02/15/2021 5: 1.0789; Date (DD/MM/YY):02/15/2021 6: 1.0819; Initial: 7: 1.078 | Pass
Clock+ amplitude | V | 0.2 | 0.5 | Date (DD/MM/YY):02/15/2021 1: 0.37405; Date (DD/MM/YY):02/15/2021 2: 0.3707; Date (DD/MM/YY):02/15/2021 3: 0.37171; Date (DD/MM/YY):02/15/2021 4: 0.34999; Date (DD/MM/YY):02/15/2021 5: 0.34913; Date (DD/MM/YY):02/15/2021 6: 0.34447; Initial: 7: 0.35196 | Pass
Clock- amplitude | V | 0.2 | 0.5 | Date (DD/MM/YY):02/15/2021 1: 0.35121; Date (DD/MM/YY):02/15/2021 2: 0.33551; Date (DD/MM/YY):02/15/2021 3: 0.33577; Date (DD/MM/YY):02/15/2021 4: 0.31081; Date (DD/MM/YY):02/15/2021 5: 0.31907; Date (DD/MM/YY):02/15/2021 6: 0.31792; Initial: 7: 0.31948 | Pass
Data+ amplitude | V | 0.2 | 0.5 | Date (DD/MM/YY):02/15/2021 1: 0.41843; Date (DD/MM/YY):02/15/2021 2: 0.42201; Date (DD/MM/YY):02/15/2021 3: 0.41445; Date (DD/MM/YY):02/15/2021 4: 0.37355; Date (DD/MM/YY):02/15/2021 5: 0.3917; Date (DD/MM/YY):02/15/2021 6: 0.38333; Initial: 7: 0.38752 | Pass
Data- amplitude | V | 0.2 | 0.5 | Date (DD/MM/YY):02/15/2021 1: 0.38844; Date (DD/MM/YY):02/15/2021 2: 0.38362; Date (DD/MM/YY):02/15/2021 3: 0.38568; Date (DD/MM/YY):02/15/2021 4: 0.36832; Date (DD/MM/YY):02/15/2021 5: 0.3661; Date (DD/MM/YY):02/15/2021 6: 0.36549; Initial: 7: 0.36214 | Pass
Bit errors @ IPIN = 100uA | -- | -- | 0 | Date (DD/MM/YY):02/15/2021 1: 0; Date (DD/MM/YY):02/15/2021 2: 0; Date (DD/MM/YY):02/15/2021 3: 0; Date (DD/MM/YY):02/15/2021 4: 0; Date (DD/MM/YY):02/15/2021 5: 0; Date (DD/MM/YY):02/15/2021 6: 0; Initial: 7: 0 | Pass
Clk errors @ IPIN = 100uA | -- | -- | 0 | Date (DD/MM/YY):02/15/2021 1: 0; Date (DD/MM/YY):02/15/2021 2: 0; Date (DD/MM/YY):02/15/2021 3: 0; Date (DD/MM/YY):02/15/2021 4: 0; Date (DD/MM/YY):02/15/2021 5: 0; Date (DD/MM/YY):02/15/2021 6: 0; Initial: 7: 0 | Pass
Bit errors @ IPIN = 1000uA | -- | -- | 0 | Date (DD/MM/YY):02/15/2021 1: 0; Date (DD/MM/YY):02/15/2021 2: 0; Date (DD/MM/YY):02/15/2021 3: 0; Date (DD/MM/YY):02/15/2021 4: 0; Date (DD/MM/YY):02/15/2021 5: 0; Date (DD/MM/YY):02/15/2021 6: 0; Initial: 7: 0 | Pass
Clk errors @ IPIN = 1000uA | -- | -- | 0 | Date (DD/MM/YY):02/15/2021 1: 0; Date (DD/MM/YY):02/15/2021 2: 0; Date (DD/MM/YY):02/15/2021 3: 0; Date (DD/MM/YY):02/15/2021 4: 0; Date (DD/MM/YY):02/15/2021 5: 0; Date (DD/MM/YY):02/15/2021 6: 0; Initial: 7: 0 | Pass
VDC Bit errors | -- | -- | 0 | 0 | 0 | 0 | 0 | 0 | 0 | 0 | 0 | 0 | 0 | 0 | 0 | 0 | 0 | Pass