## Sheet1
Opto-board Assembly Status
0
Opto-board S/N: |  |  |  | Site(check one): |  | OSU |  | Seigen
Opto-board flavor (check one): |  |  | B-Layer |  | Left |  | Right
VDC S/N | 0
0
DORIC S/N |  |  | -- | --
Step |  |  |  | Date | Initial | Comments
1) Reinforce 80-pin Connector
2) Mechanical tolerance test
3) short test
4) VDC mounting
5) DORIC mounting
6) Measure VCSEL power
7) Measure PIN respnsivity
8) Glue VCSEL opto-pack (?)
9) Glue Housing
10.1) Glue 2nd VCSEL opto-pack(?)
10.2) Glue housing (?)
11.1) Glue PIN opto-pack
11.2) Glue housing
12) Solder VCSEL opto-pack
13) Solder 2nd VCSEL opto-pack (?)
14) Solder PIN opto-pack
15) Wire bonding
16) Basic Functionality
17) Encapsulation

## Sheet2
Opto-Board QA data Sheet: Optical Power and Responsivity
Opto-board S/N
0
VCSEL Opto-pack S/N:
Power (uW) | 1 | 2 | 3 | 4 | 5 | 6 | 7 | 8 | Date | Initial | P> 500 uW & dP ,20% ?
Pre Opto-pack Burn-in |  | 1987.9662 | 2017.4201 | 1983.2608 | 1910.463 | 1896.7734 | 1813.6907 | 1824.5344 | -- | -- | --
Post Opto-pack Burn-in |  | 1906.473 | 1915.0571 | 1892.9986 | 1814.5674 | 1832.1754 | 1758.3275 | 1759.0893 | -- | -- | --
Change (%) | #DIV/0! | #DIV/0! | #DIV/0! | #DIV/0! | #DIV/0! | #DIV/0! | #DIV/0! | #DIV/0! | -- | -- | --
Pre Opto-board Burn-in |  | 1499.9935 | 1297.1821 | 1755.1176 | 1489.8183 | 1654.175 | 1393.5257 | 1683.433 | -- | -- | --
Change (%) |  | #DIV/0! | #DIV/0! | #DIV/0! | #DIV/0! | #DIV/0! | #DIV/0! | #DIV/0! | -- | -- | --
Post Opto-board Burn-in |  | 1423.9815 | 1183.0667 | 1433.5841 | 1338.1877 | 1453.0229 | 1219.7783 | 1485.3992 | -- | -- | --
Change (%) |  | -5.0675 | -8.7972 | -18.3198 | -10.1778 | -12.1603 | -12.4682 | -11.7637 | -- | -- | --
Opto-board at 0C |  | 1460.6382 | 1349.7144 | 1587.6266 | 1373.5276 | 1570.5309 | 1275.5648 | 1566.2662 | -- | -- | --
Change (%) |  | -2.6237 | 4.0497 | -9.543 | -7.8057 | -5.0565 | -8.4649 | -6.96 | -- | -- | --
Opto-board at 50C |  | 1266.7443 | 1152.576 | 1402.7876 | 1182.7301 | 1374.6036 | 1099.8229 | 1377.6996 | -- | -- | --
Change (%) |  | -15.55 | -11.1477 | -20.0744 | -20.6125 | -16.901 | -21.0762 | -18.1613 | -- | -- | --
Opto-board QA (10C) |  | 1499.5582 | 1320.4107 | 1555.5203 | 1415.8135 | 1501.5452 | 1300.308 | 1524.9506 | -- | -- | --
Change (%) |  | -0.029016 | 1.7907 | -11.3723 | -4.9674 | -9.2269 | -6.6893 | -9.4142 | -- | -- | --
Reception Test |  | 1239.949 | 1061.166 | 1252.202 | 1093.016 | 956.9747 | 913.1717 | 1210.774 | -- | -- | --
VCSEL Opto-pack S/N:
Power (uW) | 1 | 2 | 3 | 4 | 5 | 6 | 7 | 8 | Date | Initial | P> 500 uW & dP ,20% ?
Pre Opto-pack Burn-in |  | 2052.3713 | 1974.8022 | 1943.3608 | 1880.2468 | 1879.0403 | 1907.6252 | 1793.3269 | -- | -- | --
Post Opto-pack Burn-in |  | 1925.146 | 1873.7672 | 1823.1381 | 1768.5521 | 1769.9049 | 1822.4288 | 1705.8329 | -- | -- | --
Change (%) | #DIV/0! | #DIV/0! | #DIV/0! | #DIV/0! | #DIV/0! | #DIV/0! | #DIV/0! | #DIV/0! | -- | -- | --
Pre Opto-board Burn-in |  | 1205.4163 | 1189.3534 | 1209.8607 | 1136.6143 | 1042.5194 | 1249.5149 | 1201.5858 | -- | -- | --
Change (%) |  | #DIV/0! | #DIV/0! | #DIV/0! | #DIV/0! | #DIV/0! | #DIV/0! | #DIV/0! | -- | -- | --
Post Opto-board Burn-in |  | 1301.8361 | 1252.7242 | 1189.6856 | 1224.4562 | 1113.9991 | 1301.0734 | 1254.4701 | -- | -- | --
Change (%) |  | 7.9989 | 5.3282 | -1.6676 | 7.7284 | 6.8564 | 4.1263 | 4.4012 | -- | -- | --
Opto-board at 0C |  | 1429.2242 | 1294.2924 | 1305.3233 | 1328.4355 | 1219.197 | 1400.2093 | 1296.6174 | -- | -- | --
Change (%) |  | 18.5669 | 8.8232 | 7.8904 | 16.8765 | 16.9472 | 12.0602 | 7.9088 | -- | -- | --
Opto-board at 50C |  | 1252.6708 | 1143.5945 | 1191.8472 | 1162.3497 | 1065.7602 | 1257.7308 | 1180.9972 | -- | -- | --
Change (%) |  | 3.9202 | -3.8474 | -1.4889 | 2.2642 | 2.2293 | 0.65753 | -1.7135 | -- | -- | --
Opto-board QA (10C) |  | 1433.1358 | 1339.9262 | 1278.2013 | 1325.8821 | 1236.4576 | 1347.3738 | 1261.5244 | -- | -- | --
Change (%) |  | 18.8914 | 12.6601 | 5.6486 | 16.6519 | 18.6028 | 7.8318 | 4.9883 | -- | -- | --
Reception Test |  | 941.5037 | 1143.803 | 1049.452 | 1021.821 | 912.9974 | 967.1389 | 845.2498 | -- | -- | --

## Sheet3
PIN Opto-pack S/N:
Responsivity (A/W) | 1 | 2 | 3 | 4 | 5 | 6 | 7 | 8 | Date | Initial | R> 0.5 A/W & dR <5%
Opto-pack QA | [8 empty] | -- | -- | --
Pre-mount | [8 empty] | -- | -- | --
Change (%)

## Sheet4
Opto-board QA Data Sheet
Opto-board S/N:
0
Current consumption:
| Unit | Min | Max | I |  |  | dI <5% | Date |  | Initial |  | Pass/Fail (?)
Pre-QA | mA | 323 | 371 | 361.2061 |  |  |  | 2021-02-15 |  |  |  | Pass
QA | mA | 308.5 | 350.5 | 341.687 |  |  |  | 2021-02-16 |  |  |  | Pass
*The allowable range for current consumption for a B-layer opto-board is 330-400 mA.
Dark current:
| Unit | Max | I |  | Date |  | Initial |  | Pass/Fail (?)
Pre-QA | uA | 1 | 0.59834 |  | 2021-02-15 |  |  |  | Pass
QA | uA | 1 | 0.30154 |  | 2021-02-16 |  |  |  | Pass
Optical
| Unit | Max | 1 | 2 | 3 | 4 | 5 | 6 | 7 | 8 | 9 | 10 | 11 | 12 | 13 | 14 | 15 | 16 | Pass/Fail (?)
Rise | ns | 1 | 0.45865 | 0.58929 | 0.45614 | 0.61847 | 0.50891 | 0.59008 | 0.44052 | 0.45398 | 0.55233 | 0.4815 | 0.40171 | 0.4987 | 0.33875 | 0.34957 |  |  | Pass
Fall | ns | 1 | 0.41245 | 0.47415 | 0.47515 | 0.66039 | 0.53301 | 0.61067 | 0.53874 | 0.52244 | 0.48455 | 0.7994 | 0.60584 | 0.48837 | 0.48575 | 0.4882 |  |  | Pass

## optical calc
Post Mounting @ room Temp
Power
Power 2
Power 3
channel# | 1 | 2 | 3 | 4 | 5 | 6 | 7 | 8 | 9 | 10 | 11 | 12 | 13 | 14
| 1000 | 1000 | 1000 | 1000 | 1000 | 1000 | 1000 | 1000 | 1000 | 1000 | 1000 | 1000 | 1000 | 1000
| 1000 | 1000 | 1000 | 1000 | 1000 | 1000 | 1000 | 1000 | 1000 | 1000 | 1000 | 1000 | 1000 | 1000
| 1000 | 1000 | 1000 | 1000 | 1000 | 1000 | 1000 | 1000 | 1000 | 1000 | 1000 | 1000 | 1000 | 1000
avg | 1000 | 1000 | 1000 | 1000 | 1000 | 1000 | 1000 | 1000 | 1000 | 1000 | 1000 | 1000 | 1000 | 1000
-10C
Power
Power 2
Power 3
channel# | 1 | 2 | 3 | 4 | 5 | 6 | 7 | 8 | 9 | 10 | 11 | 12 | 13 | 14
| 1000 | 1000 | 1000 | 1000 | 1000 | 1000 | 1000 | 1000 | 1000 | 1000 | 1000 | 1000 | 1000 | 1000
| 1000 | 1000 | 1000 | 1000 | 1000 | 1000 | 1000 | 1000 | 1000 | 1000 | 1000 | 1000 | 1000 | 1000
| 1000 | 1000 | 1000 | 1000 | 1000 | 1000 | 1000 | 1000 | 1000 | 1000 | 1000 | 1000 | 1000 | 1000
avg | 1000 | 1000 | 1000 | 1000 | 1000 | 1000 | 1000 | 1000 | 1000 | 1000 | 1000 | 1000 | 1000 | 1000
10C
Power
Power 2
Power 3
channel# | 1 | 2 | 3 | 4 | 5 | 6 | 7 | 8 | 9 | 10 | 11 | 12 | 13 | 14
| 1000 | 1000 | 1000 | 1000 | 1000 | 1000 | 1000 | 1000 | 1000 | 1000 | 1000 | 1000 | 1000 | 1000
| 1000 | 1000 | 1000 | 1000 | 1000 | 1000 | 1000 | 1000 | 1000 | 1000 | 1000 | 1000 | 1000 | 1000
| 1000 | 1000 | 1000 | 1000 | 1000 | 1000 | 1000 | 1000 | 1000 | 1000 | 1000 | 1000 | 1000 | 1000
avg | 1000 | 1000 | 1000 | 1000 | 1000 | 1000 | 1000 | 1000 | 1000 | 1000 | 1000 | 1000 | 1000 | 1000
50C
Power
Power 2
Power 3
channel# | 1 | 2 | 3 | 4 | 5 | 6 | 7 | 8 | 9 | 10 | 11 | 12 | 13 | 14
| 1000 | 1000 | 1000 | 1000 | 1000 | 1000 | 1000 | 1000 | 1000 | 1000 | 1000 | 1000 | 1000 | 1000
| 1000 | 1000 | 1000 | 1000 | 1000 | 1000 | 1000 | 1000 | 1000 | 1000 | 1000 | 1000 | 1000 | 1000
| 1000 | 1000 | 1000 | 1000 | 1000 | 1000 | 1000 | 1000 | 1000 | 1000 | 1000 | 1000 | 1000 | 1000
avg | 1000 | 1000 | 1000 | 1000 | 1000 | 1000 | 1000 | 1000 | 1000 | 1000 | 1000 | 1000 | 1000 | 1000

## Sheet5
Electrical: |  |  |  | Date (DD/MM/YY):02/16/2021 | [5 empty] | Initial:
| Unit | Min | Max | 1 | 2 | 3 | 4 | 5 | 6 | 7 | 8 | 9 | 10 | 11 | 12 | 13 | 14 | Pass/fail(?)
Clk Rise | ns | -- | 1 | Date (DD/MM/YY):02/16/2021 1: 0.4952; Date (DD/MM/YY):02/16/2021 2: 0.51719; Date (DD/MM/YY):02/16/2021 3: 0.52974; Date (DD/MM/YY):02/16/2021 4: 0.5505; Date (DD/MM/YY):02/16/2021 5: 0.5568; Date (DD/MM/YY):02/16/2021 6: 0.57057; Initial: 7: 0.58168 | Pass
Clk Fall | ns | -- | 1 | Date (DD/MM/YY):02/16/2021 1: 0.48395; Date (DD/MM/YY):02/16/2021 2: 0.503; Date (DD/MM/YY):02/16/2021 3: 0.52061; Date (DD/MM/YY):02/16/2021 4: 0.53715; Date (DD/MM/YY):02/16/2021 5: 0.54684; Date (DD/MM/YY):02/16/2021 6: 0.56588; Initial: 7: 0.58467 | Pass
Data Rise | ns | -- | 1 | Date (DD/MM/YY):02/16/2021 1: 0.60569; Date (DD/MM/YY):02/16/2021 2: 0.64049; Date (DD/MM/YY):02/16/2021 3: 0.6359; Date (DD/MM/YY):02/16/2021 4: 0.59188; Date (DD/MM/YY):02/16/2021 5: 0.63349; Date (DD/MM/YY):02/16/2021 6: 0.6195; Initial: 7: 0.63981 | Pass
Data Fall | ns | -- | 1 | Date (DD/MM/YY):02/16/2021 1: 0.60183; Date (DD/MM/YY):02/16/2021 2: 0.59787; Date (DD/MM/YY):02/16/2021 3: 0.64781; Date (DD/MM/YY):02/16/2021 4: 0.62849; Date (DD/MM/YY):02/16/2021 5: 0.59305; Date (DD/MM/YY):02/16/2021 6: 0.60465; Initial: 7: 0.63254 | Pass
Jitter @ IPIN = 100uA | ns | -- | 1 | Date (DD/MM/YY):02/16/2021 1: 0.26219; Date (DD/MM/YY):02/16/2021 2: 0.15129; Date (DD/MM/YY):02/16/2021 3: 0.10313; Date (DD/MM/YY):02/16/2021 4: 0.05836; Date (DD/MM/YY):02/16/2021 5: 0.11203; Date (DD/MM/YY):02/16/2021 6: 0.13063; Initial: 7: 0.14244 | Pass
Jitter @ IPIN = 1000uA | ns | -- | 1 | Date (DD/MM/YY):02/16/2021 1: 0.24581; Date (DD/MM/YY):02/16/2021 2: 0.1451; Date (DD/MM/YY):02/16/2021 3: 0.09725; Date (DD/MM/YY):02/16/2021 4: 0.04626; Date (DD/MM/YY):02/16/2021 5: 0.10305; Date (DD/MM/YY):02/16/2021 6: 0.13083; Initial: 7: 0.12046 | Pass
Pos Width max @ IPIN = 100uA |  |  |  | Date (DD/MM/YY):02/16/2021 1: 13.22; Date (DD/MM/YY):02/16/2021 2: 12.421; Date (DD/MM/YY):02/16/2021 3: 13.101; Date (DD/MM/YY):02/16/2021 4: 12.362; Date (DD/MM/YY):02/16/2021 5: 12.735; Date (DD/MM/YY):02/16/2021 6: 12.665; Initial: 7: 12.756
Pos Width max @ IPIN = 1000uA |  |  |  | Date (DD/MM/YY):02/16/2021 1: 13.176; Date (DD/MM/YY):02/16/2021 2: 12.395; Date (DD/MM/YY):02/16/2021 3: 13.026; Date (DD/MM/YY):02/16/2021 4: 12.311; Date (DD/MM/YY):02/16/2021 5: 12.65; Date (DD/MM/YY):02/16/2021 6: 12.625; Initial: 7: 12.651
Pos Width min @ IPIN = 100uA |  |  |  | Date (DD/MM/YY):02/16/2021 1: 12.311; Date (DD/MM/YY):02/16/2021 2: 11.73; Date (DD/MM/YY):02/16/2021 3: 12.527; Date (DD/MM/YY):02/16/2021 4: 11.985; Date (DD/MM/YY):02/16/2021 5: 12.189; Date (DD/MM/YY):02/16/2021 6: 12.099; Initial: 7: 12.029
Pos Width min @ IPIN = 1000uA |  |  |  | Date (DD/MM/YY):02/16/2021 1: 12.379; Date (DD/MM/YY):02/16/2021 2: 11.771; Date (DD/MM/YY):02/16/2021 3: 12.526; Date (DD/MM/YY):02/16/2021 4: 12.021; Date (DD/MM/YY):02/16/2021 5: 12.209; Date (DD/MM/YY):02/16/2021 6: 12.131; Initial: 7: 12.144
Pos Width mean @ IPIN = 100uA |  |  |  | Date (DD/MM/YY):02/16/2021 1: 12.7671; Date (DD/MM/YY):02/16/2021 2: 12.0625; Date (DD/MM/YY):02/16/2021 3: 12.7791; Date (DD/MM/YY):02/16/2021 4: 12.164; Date (DD/MM/YY):02/16/2021 5: 12.4386; Date (DD/MM/YY):02/16/2021 6: 12.3757; Initial: 7: 12.3945
Pos Width mean @ IPIN = 1000uA |  |  |  | Date (DD/MM/YY):02/16/2021 1: 12.7715; Date (DD/MM/YY):02/16/2021 2: 12.0755; Date (DD/MM/YY):02/16/2021 3: 12.7978; Date (DD/MM/YY):02/16/2021 4: 12.175; Date (DD/MM/YY):02/16/2021 5: 12.4337; Date (DD/MM/YY):02/16/2021 6: 12.3767; Initial: 7: 12.3868
GoNoGoDuty Cycle | % | 46 | 54 | Date (DD/MM/YY):02/16/2021 1: 51.1484; Date (DD/MM/YY):02/16/2021 2: 48.3999; Date (DD/MM/YY):02/16/2021 3: 51.3173; Date (DD/MM/YY):02/16/2021 4: 48.7276; Date (DD/MM/YY):02/16/2021 5: 49.7712; Date (DD/MM/YY):02/16/2021 6: 49.5441; Initial: 7: 49.7125 | Pass
Duty Cycle @ IPIN = 100uA | % | 46 | 54 | Date (DD/MM/YY):02/16/2021 1: 51.1175; Date (DD/MM/YY):02/16/2021 2: 48.3027; Date (DD/MM/YY):02/16/2021 3: 51.2256; Date (DD/MM/YY):02/16/2021 4: 48.6736; Date (DD/MM/YY):02/16/2021 5: 49.8528; Date (DD/MM/YY):02/16/2021 6: 49.5475; Initial: 7: 49.655 | Pass
Duty Cycle @ IPIN = 1000uA | % | 46 | 54 | Date (DD/MM/YY):02/16/2021 1: 51.0933; Date (DD/MM/YY):02/16/2021 2: 48.3172; Date (DD/MM/YY):02/16/2021 3: 51.2097; Date (DD/MM/YY):02/16/2021 4: 48.6958; Date (DD/MM/YY):02/16/2021 5: 49.744; Date (DD/MM/YY):02/16/2021 6: 49.5213; Initial: 7: 49.557 | Pass
Clock+ common mode | V | 0.9 | 1.5 | Date (DD/MM/YY):02/16/2021 1: 1.013; Date (DD/MM/YY):02/16/2021 2: 1.0055; Date (DD/MM/YY):02/16/2021 3: 1.0106; Date (DD/MM/YY):02/16/2021 4: 1.081; Date (DD/MM/YY):02/16/2021 5: 1.0896; Date (DD/MM/YY):02/16/2021 6: 1.0942; Initial: 7: 1.1006 | Pass
Clock- common mode | V | 0.9 | 1.5 | Date (DD/MM/YY):02/16/2021 1: 1.0076; Date (DD/MM/YY):02/16/2021 2: 0.99936; Date (DD/MM/YY):02/16/2021 3: 1.0053; Date (DD/MM/YY):02/16/2021 4: 1.0768; Date (DD/MM/YY):02/16/2021 5: 1.0818; Date (DD/MM/YY):02/16/2021 6: 1.0888; Initial: 7: 1.095 | Pass
Data+ common mode | V | 0.9 | 1.5 | Date (DD/MM/YY):02/16/2021 1: 1.0371; Date (DD/MM/YY):02/16/2021 2: 1.0498; Date (DD/MM/YY):02/16/2021 3: 1.0359; Date (DD/MM/YY):02/16/2021 4: 1.1097; Date (DD/MM/YY):02/16/2021 5: 1.1234; Date (DD/MM/YY):02/16/2021 6: 1.1249; Initial: 7: 1.1438 | Pass
Data- common mode | V | 0.9 | 1.5 | Date (DD/MM/YY):02/16/2021 1: 1.0297; Date (DD/MM/YY):02/16/2021 2: 1.0315; Date (DD/MM/YY):02/16/2021 3: 1.0301; Date (DD/MM/YY):02/16/2021 4: 1.1113; Date (DD/MM/YY):02/16/2021 5: 1.1061; Date (DD/MM/YY):02/16/2021 6: 1.1197; Initial: 7: 1.1327 | Pass
Clock+ amplitude | V | 0.2 | 0.5 | Date (DD/MM/YY):02/16/2021 1: 0.34232; Date (DD/MM/YY):02/16/2021 2: 0.3356; Date (DD/MM/YY):02/16/2021 3: 0.33565; Date (DD/MM/YY):02/16/2021 4: 0.37111; Date (DD/MM/YY):02/16/2021 5: 0.37499; Date (DD/MM/YY):02/16/2021 6: 0.37237; Initial: 7: 0.37717 | Pass
Clock- amplitude | V | 0.2 | 0.5 | Date (DD/MM/YY):02/16/2021 1: 0.30673; Date (DD/MM/YY):02/16/2021 2: 0.30175; Date (DD/MM/YY):02/16/2021 3: 0.30783; Date (DD/MM/YY):02/16/2021 4: 0.34191; Date (DD/MM/YY):02/16/2021 5: 0.35481; Date (DD/MM/YY):02/16/2021 6: 0.35647; Initial: 7: 0.35789 | Pass
Data+ amplitude | V | 0.2 | 0.5 | Date (DD/MM/YY):02/16/2021 1: 0.37478; Date (DD/MM/YY):02/16/2021 2: 0.38265; Date (DD/MM/YY):02/16/2021 3: 0.3771; Date (DD/MM/YY):02/16/2021 4: 0.40781; Date (DD/MM/YY):02/16/2021 5: 0.41852; Date (DD/MM/YY):02/16/2021 6: 0.41138; Initial: 7: 0.42247 | Pass
Data- amplitude | V | 0.2 | 0.5 | Date (DD/MM/YY):02/16/2021 1: 0.35994; Date (DD/MM/YY):02/16/2021 2: 0.35255; Date (DD/MM/YY):02/16/2021 3: 0.35699; Date (DD/MM/YY):02/16/2021 4: 0.40619; Date (DD/MM/YY):02/16/2021 5: 0.39291; Date (DD/MM/YY):02/16/2021 6: 0.39882; Initial: 7: 0.40286 | Pass
Bit errors @ IPIN = 100uA | -- | -- | 0 | Date (DD/MM/YY):02/16/2021 1: 0; Date (DD/MM/YY):02/16/2021 2: 0; Date (DD/MM/YY):02/16/2021 3: 0; Date (DD/MM/YY):02/16/2021 4: 0; Date (DD/MM/YY):02/16/2021 5: 0; Date (DD/MM/YY):02/16/2021 6: 0; Initial: 7: 0 | Pass
Clk errors @ IPIN = 100uA | -- | -- | 0 | Date (DD/MM/YY):02/16/2021 1: 0; Date (DD/MM/YY):02/16/2021 2: 0; Date (DD/MM/YY):02/16/2021 3: 0; Date (DD/MM/YY):02/16/2021 4: 0; Date (DD/MM/YY):02/16/2021 5: 0; Date (DD/MM/YY):02/16/2021 6: 0; Initial: 7: 0 | Pass
Bit errors @ IPIN = 1000uA | -- | -- | 0 | Date (DD/MM/YY):02/16/2021 1: 0; Date (DD/MM/YY):02/16/2021 2: 0; Date (DD/MM/YY):02/16/2021 3: 0; Date (DD/MM/YY):02/16/2021 4: 0; Date (DD/MM/YY):02/16/2021 5: 0; Date (DD/MM/YY):02/16/2021 6: 0; Initial: 7: 0 | Pass
Clk errors @ IPIN = 1000uA | -- | -- | 0 | Date (DD/MM/YY):02/16/2021 1: 0; Date (DD/MM/YY):02/16/2021 2: 0; Date (DD/MM/YY):02/16/2021 3: 0; Date (DD/MM/YY):02/16/2021 4: 0; Date (DD/MM/YY):02/16/2021 5: 0; Date (DD/MM/YY):02/16/2021 6: 0; Initial: 7: 0 | Pass
VDC Bit errors | -- | -- | 0 | 0 | 0 | 0 | 0 | 0 | 0 | 0 | 0 | 0 | 0 | 0 | 0 | 0 | 0 | Pass