## Sheet1
Opto-board Assembly Status
0
Opto-board S/N: |  |  |  | Site(check one): |  | OSU |  | Seigen
Opto-board flavor (check one): |  |  | B-Layer |  | Left |  | Right
VDC S/N | 0
0
DORIC S/N |  |  | -- | --
Step |  |  |  | Date | Initial | Comments
1) Reinforce 80-pin Connector
2) Mechanical tolerance test
3) short test
4) VDC mounting
5) DORIC mounting
6) Measure VCSEL power
7) Measure PIN respnsivity
8) Glue VCSEL opto-pack (?)
9) Glue Housing
10.1) Glue 2nd VCSEL opto-pack(?)
10.2) Glue housing (?)
11.1) Glue PIN opto-pack
11.2) Glue housing
12) Solder VCSEL opto-pack
13) Solder 2nd VCSEL opto-pack (?)
14) Solder PIN opto-pack
15) Wire bonding
16) Basic Functionality
17) Encapsulation

## Sheet2
Opto-Board QA data Sheet: Optical Power and Responsivity
Opto-board S/N
0
VCSEL Opto-pack S/N:
Power (uW) | 1 | 2 | 3 | 4 | 5 | 6 | 7 | 8 | Date | Initial | P> 500 uW & dP ,20% ?
Pre Opto-pack Burn-in |  | 1997.5377 | 2008.7368 | 1997.5005 | 2026.789 | 1987.817 | 2061.7936 | 1998.8378 | -- | -- | --
Post Opto-pack Burn-in |  | 1954.5076 | 1961.0458 | 1955.6217 | 1950.6959 | 1925.6118 | 2031.1857 | 1948.4297 | -- | -- | --
Change (%) | #DIV/0! | #DIV/0! | #DIV/0! | #DIV/0! | #DIV/0! | #DIV/0! | #DIV/0! | #DIV/0! | -- | -- | --
Pre Opto-board Burn-in |  | 1552.5606 | 1290.9422 | 1601.815 | 1369.1179 | 1495.9528 | 1399.6236 | 1649.9846 | -- | -- | --
Change (%) |  | #DIV/0! | #DIV/0! | #DIV/0! | #DIV/0! | #DIV/0! | #DIV/0! | #DIV/0! | -- | -- | --
Post Opto-board Burn-in |  | 1466.5575 | 1173.8676 | 1597.4155 | 1335.4989 | 1483.8004 | 1379.9503 | 1600.012 | -- | -- | --
Change (%) |  | -5.5394 | -9.0689 | -0.27466 | -2.4555 | -0.81235 | -1.4056 | -3.0287 | -- | -- | --
Opto-board at 0C |  | 1581.9924 | 1304.7161 | 1510.4254 | 1298.6802 | 1559.1623 | 1404.8692 | 1690.8797 | -- | -- | --
Change (%) |  | 1.8957 | 1.067 | -5.7054 | -5.1447 | 4.2254 | 0.37479 | 2.4785 | -- | -- | --
Opto-board at 50C |  | 1393.2923 | 1128.2676 | 1352.0134 | 1129.5635 | 1394.3608 | 1256.9107 | 1478.9064 | -- | -- | --
Change (%) |  | -10.2584 | -12.6012 | -15.5949 | -17.497 | -6.7911 | -10.1965 | -10.3685 | -- | -- | --
Opto-board QA (10C) |  | 1557.3096 | 1295.2203 | 1518.9244 | 1309.3548 | 1520.4509 | 1387.5068 | 1705.055 | -- | -- | --
Change (%) |  | 0.30588 | 0.33139 | -5.1748 | -4.3651 | 1.6376 | -0.86572 | 3.3376 | -- | -- | --
Reception Test |  | 2000 | 2000 | 2000 | 2000 | 2000 | 2000 | 2000 | -- | -- | --
VCSEL Opto-pack S/N:
Power (uW) | 1 | 2 | 3 | 4 | 5 | 6 | 7 | 8 | Date | Initial | P> 500 uW & dP ,20% ?
Pre Opto-pack Burn-in |  | 1966.478 | 1933.2517 | 1928.5496 | 1815.4512 | 1883.2351 | 1973.2306 | 1904.0733 | -- | -- | --
Post Opto-pack Burn-in |  | 1884.8159 | 1897.4152 | 1865.3322 | 1758.7615 | 1840.6981 | 1893.9343 | 1858.4719 | -- | -- | --
Change (%) | #DIV/0! | #DIV/0! | #DIV/0! | #DIV/0! | #DIV/0! | #DIV/0! | #DIV/0! | #DIV/0! | -- | -- | --
Pre Opto-board Burn-in |  | 1403.6456 | 1354.6966 | 1323.0135 | 1280.5284 | 1288.1071 | 1509.7395 | 1412.9156 | -- | -- | --
Change (%) |  | #DIV/0! | #DIV/0! | #DIV/0! | #DIV/0! | #DIV/0! | #DIV/0! | #DIV/0! | -- | -- | --
Post Opto-board Burn-in |  | 1297.7442 | 1323.0201 | 1335.4197 | 1350.0745 | 1352.0006 | 1533.7583 | 1549.0302 | -- | -- | --
Change (%) |  | -7.5447 | -2.3383 | 0.93773 | 5.431 | 4.9603 | 1.5909 | 9.6336 | -- | -- | --
Opto-board at 0C |  | 1438.922 | 1356.2603 | 1356.7773 | 1400.4798 | 1400.8063 | 1631.3449 | 1525.3335 | -- | -- | --
Change (%) |  | 2.5132 | 0.11543 | 2.552 | 9.3673 | 8.7492 | 8.0547 | 7.9564 | -- | -- | --
Opto-board at 50C |  | 1209.4721 | 1174.4489 | 1160.0417 | 1222.8581 | 1266.7841 | 1404.8384 | 1325.6543 | -- | -- | --
Change (%) |  | -13.8335 | -13.3054 | -12.3182 | -4.5036 | -1.6554 | -6.9483 | -6.176 | -- | -- | --
Opto-board QA (10C) |  | 1421.5272 | 1315.8538 | 1357.2115 | 1359.6265 | 1360.8434 | 1582.4905 | 1573.9324 | -- | -- | --
Change (%) |  | 1.2739 | -2.8673 | 2.5849 | 6.177 | 5.6468 | 4.8188 | 11.3961 | -- | -- | --
Reception Test |  | 2000 | 2000 | 2000 | 2000 | 2000 | 2000 | 2000 | -- | -- | --

## Sheet3
PIN Opto-pack S/N:
Responsivity (A/W) | 1 | 2 | 3 | 4 | 5 | 6 | 7 | 8 | Date | Initial | R> 0.5 A/W & dR <5%
Opto-pack QA | [8 empty] | -- | -- | --
Pre-mount | [8 empty] | -- | -- | --
Change (%)

## Sheet4
Opto-board QA Data Sheet
Opto-board S/N:
0
Current consumption:
| Unit | Min | Max | I |  |  | dI <5% | Date |  | Initial |  | Pass/Fail (?)
Pre-QA | mA | 322 | 384 | 356.4453 |  |  |  | 2021-02-22 |  |  |  | Pass
QA | mA | 304 | 366 | 341.6504 |  |  |  | 2021-02-22 |  |  |  | Pass
*The allowable range for current consumption for a B-layer opto-board is 330-400 mA.
Dark current:
| Unit | Max | I |  | Date |  | Initial |  | Pass/Fail (?)
Pre-QA | uA | 1 | 0.84097 |  | 2021-02-22 |  |  |  | Pass
QA | uA | 1 | 0.57005 |  | 2021-02-22 |  |  |  | Pass
Optical
| Unit | Max | 1 | 2 | 3 | 4 | 5 | 6 | 7 | 8 | 9 | 10 | 11 | 12 | 13 | 14 | 15 | 16 | Pass/Fail (?)
Rise | ns | 1 | 0.38875 | 0.39121 | 0.48041 | 0.33475 | 0.44851 | 0.49967 | 0.37444 | 0.37995 | 0.5593 | 0.50814 | 0.55621 | 0.59098 | 0.44846 | 0.48418 |  |  | Pass
Fall | ns | 1 | 0.53098 | 0.63983 | 0.77826 | 0.59801 | 0.58267 | 0.51439 | 0.46249 | 0.49192 | 0.44889 | 0.39529 | 0.62184 | 0.54609 | 0.42143 | 0.52061 |  |  | Pass

## optical calc
Post Mounting @ room Temp
Power
Power 2
Power 3
channel# | 1 | 2 | 3 | 4 | 5 | 6 | 7 | 8 | 9 | 10 | 11 | 12 | 13 | 14
| 1000 | 1000 | 1000 | 1000 | 1000 | 1000 | 1000 | 1000 | 1000 | 1000 | 1000 | 1000 | 1000 | 1000
| 1000 | 1000 | 1000 | 1000 | 1000 | 1000 | 1000 | 1000 | 1000 | 1000 | 1000 | 1000 | 1000 | 1000
| 1000 | 1000 | 1000 | 1000 | 1000 | 1000 | 1000 | 1000 | 1000 | 1000 | 1000 | 1000 | 1000 | 1000
avg | 1000 | 1000 | 1000 | 1000 | 1000 | 1000 | 1000 | 1000 | 1000 | 1000 | 1000 | 1000 | 1000 | 1000
-10C
Power
Power 2
Power 3
channel# | 1 | 2 | 3 | 4 | 5 | 6 | 7 | 8 | 9 | 10 | 11 | 12 | 13 | 14
| 1000 | 1000 | 1000 | 1000 | 1000 | 1000 | 1000 | 1000 | 1000 | 1000 | 1000 | 1000 | 1000 | 1000
| 1000 | 1000 | 1000 | 1000 | 1000 | 1000 | 1000 | 1000 | 1000 | 1000 | 1000 | 1000 | 1000 | 1000
| 1000 | 1000 | 1000 | 1000 | 1000 | 1000 | 1000 | 1000 | 1000 | 1000 | 1000 | 1000 | 1000 | 1000
avg | 1000 | 1000 | 1000 | 1000 | 1000 | 1000 | 1000 | 1000 | 1000 | 1000 | 1000 | 1000 | 1000 | 1000
10C
Power
Power 2
Power 3
channel# | 1 | 2 | 3 | 4 | 5 | 6 | 7 | 8 | 9 | 10 | 11 | 12 | 13 | 14
| 1000 | 1000 | 1000 | 1000 | 1000 | 1000 | 1000 | 1000 | 1000 | 1000 | 1000 | 1000 | 1000 | 1000
| 1000 | 1000 | 1000 | 1000 | 1000 | 1000 | 1000 | 1000 | 1000 | 1000 | 1000 | 1000 | 1000 | 1000
| 1000 | 1000 | 1000 | 1000 | 1000 | 1000 | 1000 | 1000 | 1000 | 1000 | 1000 | 1000 | 1000 | 1000
avg | 1000 | 1000 | 1000 | 1000 | 1000 | 1000 | 1000 | 1000 | 1000 | 1000 | 1000 | 1000 | 1000 | 1000
50C
Power
Power 2
Power 3
channel# | 1 | 2 | 3 | 4 | 5 | 6 | 7 | 8 | 9 | 10 | 11 | 12 | 13 | 14
| 1000 | 1000 | 1000 | 1000 | 1000 | 1000 | 1000 | 1000 | 1000 | 1000 | 1000 | 1000 | 1000 | 1000
| 1000 | 1000 | 1000 | 1000 | 1000 | 1000 | 1000 | 1000 | 1000 | 1000 | 1000 | 1000 | 1000 | 1000
| 1000 | 1000 | 1000 | 1000 | 1000 | 1000 | 1000 | 1000 | 1000 | 1000 | 1000 | 1000 | 1000 | 1000
avg | 1000 | 1000 | 1000 | 1000 | 1000 | 1000 | 1000 | 1000 | 1000 | 1000 | 1000 | 1000 | 1000 | 1000

## Sheet5
Electrical: |  |  |  | Date (DD/MM/YY):02/22/2021 | [5 empty] | Initial:
| Unit | Min | Max | 1 | 2 | 3 | 4 | 5 | 6 | 7 | 8 | 9 | 10 | 11 | 12 | 13 | 14 | Pass/fail(?)
Clk Rise | ns | -- | 1 | Date (DD/MM/YY):02/22/2021 1: 0.49176; Date (DD/MM/YY):02/22/2021 2: 0.51194; Date (DD/MM/YY):02/22/2021 3: 0.52351; Date (DD/MM/YY):02/22/2021 4: 0.53243; Date (DD/MM/YY):02/22/2021 5: 0.54131; Date (DD/MM/YY):02/22/2021 6: 0.55776; Initial: 7: 0.57344 | Pass
Clk Fall | ns | -- | 1 | Date (DD/MM/YY):02/22/2021 1: 0.48076; Date (DD/MM/YY):02/22/2021 2: 0.49746; Date (DD/MM/YY):02/22/2021 3: 0.51022; Date (DD/MM/YY):02/22/2021 4: 0.50634; Date (DD/MM/YY):02/22/2021 5: 0.53387; Date (DD/MM/YY):02/22/2021 6: 0.55158; Initial: 7: 0.565 | Pass
Data Rise | ns | -- | 1 | Date (DD/MM/YY):02/22/2021 1: 0.60604; Date (DD/MM/YY):02/22/2021 2: 0.62094; Date (DD/MM/YY):02/22/2021 3: 0.61742; Date (DD/MM/YY):02/22/2021 4: 0.56529; Date (DD/MM/YY):02/22/2021 5: 0.6126; Date (DD/MM/YY):02/22/2021 6: 0.58972; Initial: 7: 0.58608 | Pass
Data Fall | ns | -- | 1 | Date (DD/MM/YY):02/22/2021 1: 0.57419; Date (DD/MM/YY):02/22/2021 2: 0.60419; Date (DD/MM/YY):02/22/2021 3: 0.61168; Date (DD/MM/YY):02/22/2021 4: 0.59082; Date (DD/MM/YY):02/22/2021 5: 0.57668; Date (DD/MM/YY):02/22/2021 6: 0.58179; Initial: 7: 0.60597 | Pass
Jitter @ IPIN = 100uA | ns | -- | 1 | Date (DD/MM/YY):02/22/2021 1: 0.2989; Date (DD/MM/YY):02/22/2021 2: 0.06769; Date (DD/MM/YY):02/22/2021 3: 0.0915; Date (DD/MM/YY):02/22/2021 4: 0.055; Date (DD/MM/YY):02/22/2021 5: 0.18201; Date (DD/MM/YY):02/22/2021 6: 0.05465; Initial: 7: 0.08822 | Pass
Jitter @ IPIN = 1000uA | ns | -- | 1 | Date (DD/MM/YY):02/22/2021 1: 0.2931; Date (DD/MM/YY):02/22/2021 2: 0.0637; Date (DD/MM/YY):02/22/2021 3: 0.0913; Date (DD/MM/YY):02/22/2021 4: 0.05619; Date (DD/MM/YY):02/22/2021 5: 0.18123; Date (DD/MM/YY):02/22/2021 6: 0.05133; Initial: 7: 0.08426 | Pass
Pos Width max @ IPIN = 100uA |  |  |  | Date (DD/MM/YY):02/22/2021 1: 12.119; Date (DD/MM/YY):02/22/2021 2: 12.236; Date (DD/MM/YY):02/22/2021 3: 12.559; Date (DD/MM/YY):02/22/2021 4: 12.63; Date (DD/MM/YY):02/22/2021 5: 12.104; Date (DD/MM/YY):02/22/2021 6: 12.068; Initial: 7: 13.13
Pos Width max @ IPIN = 1000uA |  |  |  | Date (DD/MM/YY):02/22/2021 1: 12.034; Date (DD/MM/YY):02/22/2021 2: 12.13; Date (DD/MM/YY):02/22/2021 3: 12.569; Date (DD/MM/YY):02/22/2021 4: 12.609; Date (DD/MM/YY):02/22/2021 5: 12.07; Date (DD/MM/YY):02/22/2021 6: 12.049; Initial: 7: 13.108
Pos Width min @ IPIN = 100uA |  |  |  | Date (DD/MM/YY):02/22/2021 1: 11.078; Date (DD/MM/YY):02/22/2021 2: 11.708; Date (DD/MM/YY):02/22/2021 3: 12.05; Date (DD/MM/YY):02/22/2021 4: 12.291; Date (DD/MM/YY):02/22/2021 5: 11.414; Date (DD/MM/YY):02/22/2021 6: 11.731; Initial: 7: 12.679
Pos Width min @ IPIN = 1000uA |  |  |  | Date (DD/MM/YY):02/22/2021 1: 11.107; Date (DD/MM/YY):02/22/2021 2: 11.741; Date (DD/MM/YY):02/22/2021 3: 12.069; Date (DD/MM/YY):02/22/2021 4: 12.295; Date (DD/MM/YY):02/22/2021 5: 11.402; Date (DD/MM/YY):02/22/2021 6: 11.754; Initial: 7: 12.692
Pos Width mean @ IPIN = 100uA |  |  |  | Date (DD/MM/YY):02/22/2021 1: 11.5837; Date (DD/MM/YY):02/22/2021 2: 11.9363; Date (DD/MM/YY):02/22/2021 3: 12.2964; Date (DD/MM/YY):02/22/2021 4: 12.4514; Date (DD/MM/YY):02/22/2021 5: 11.7555; Date (DD/MM/YY):02/22/2021 6: 11.9023; Initial: 7: 12.8893
Pos Width mean @ IPIN = 1000uA |  |  |  | Date (DD/MM/YY):02/22/2021 1: 11.5944; Date (DD/MM/YY):02/22/2021 2: 11.9356; Date (DD/MM/YY):02/22/2021 3: 12.3043; Date (DD/MM/YY):02/22/2021 4: 12.4547; Date (DD/MM/YY):02/22/2021 5: 11.7424; Date (DD/MM/YY):02/22/2021 6: 11.898; Initial: 7: 12.892
GoNoGoDuty Cycle | % | 45 | 55 | Date (DD/MM/YY):02/22/2021 1: 46.3852; Date (DD/MM/YY):02/22/2021 2: 47.7557; Date (DD/MM/YY):02/22/2021 3: 49.2689; Date (DD/MM/YY):02/22/2021 4: 49.8572; Date (DD/MM/YY):02/22/2021 5: 46.9921; Date (DD/MM/YY):02/22/2021 6: 47.6615; Initial: 7: 51.5715 | Pass
Duty Cycle @ IPIN = 100uA | % | 45 | 55 | Date (DD/MM/YY):02/22/2021 1: 46.3866; Date (DD/MM/YY):02/22/2021 2: 47.8114; Date (DD/MM/YY):02/22/2021 3: 49.1966; Date (DD/MM/YY):02/22/2021 4: 49.8311; Date (DD/MM/YY):02/22/2021 5: 47.0749; Date (DD/MM/YY):02/22/2021 6: 47.638; Initial: 7: 51.5883 | Pass
Duty Cycle @ IPIN = 1000uA | % | 45 | 55 | Date (DD/MM/YY):02/22/2021 1: 46.3592; Date (DD/MM/YY):02/22/2021 2: 47.7609; Date (DD/MM/YY):02/22/2021 3: 49.2227; Date (DD/MM/YY):02/22/2021 4: 49.837; Date (DD/MM/YY):02/22/2021 5: 46.9777; Date (DD/MM/YY):02/22/2021 6: 47.5949; Initial: 7: 51.5984 | Pass
Clock+ common mode | V | 0.9 | 1.5 | Date (DD/MM/YY):02/22/2021 1: 1.067; Date (DD/MM/YY):02/22/2021 2: 1.0502; Date (DD/MM/YY):02/22/2021 3: 1.0492; Date (DD/MM/YY):02/22/2021 4: 1.0541; Date (DD/MM/YY):02/22/2021 5: 1.0423; Date (DD/MM/YY):02/22/2021 6: 1.0362; Initial: 7: 1.0607 | Pass
Clock- common mode | V | 0.9 | 1.5 | Date (DD/MM/YY):02/22/2021 1: 1.0564; Date (DD/MM/YY):02/22/2021 2: 1.0436; Date (DD/MM/YY):02/22/2021 3: 1.0402; Date (DD/MM/YY):02/22/2021 4: 1.0482; Date (DD/MM/YY):02/22/2021 5: 1.0376; Date (DD/MM/YY):02/22/2021 6: 1.0344; Initial: 7: 1.055 | Pass
Data+ common mode | V | 0.9 | 1.5 | Date (DD/MM/YY):02/22/2021 1: 1.0864; Date (DD/MM/YY):02/22/2021 2: 1.0881; Date (DD/MM/YY):02/22/2021 3: 1.0862; Date (DD/MM/YY):02/22/2021 4: 1.0763; Date (DD/MM/YY):02/22/2021 5: 1.0782; Date (DD/MM/YY):02/22/2021 6: 1.0791; Initial: 7: 1.1016 | Pass
Data- common mode | V | 0.9 | 1.5 | Date (DD/MM/YY):02/22/2021 1: 1.072; Date (DD/MM/YY):02/22/2021 2: 1.0665; Date (DD/MM/YY):02/22/2021 3: 1.0759; Date (DD/MM/YY):02/22/2021 4: 1.0764; Date (DD/MM/YY):02/22/2021 5: 1.0638; Date (DD/MM/YY):02/22/2021 6: 1.0729; Initial: 7: 1.0917 | Pass
Clock+ amplitude | V | 0.2 | 0.5 | Date (DD/MM/YY):02/22/2021 1: 0.36716; Date (DD/MM/YY):02/22/2021 2: 0.35069; Date (DD/MM/YY):02/22/2021 3: 0.35234; Date (DD/MM/YY):02/22/2021 4: 0.35465; Date (DD/MM/YY):02/22/2021 5: 0.34797; Date (DD/MM/YY):02/22/2021 6: 0.34193; Initial: 7: 0.35594 | Pass
Clock- amplitude | V | 0.2 | 0.5 | Date (DD/MM/YY):02/22/2021 1: 0.32532; Date (DD/MM/YY):02/22/2021 2: 0.32249; Date (DD/MM/YY):02/22/2021 3: 0.32432; Date (DD/MM/YY):02/22/2021 4: 0.33021; Date (DD/MM/YY):02/22/2021 5: 0.32498; Date (DD/MM/YY):02/22/2021 6: 0.32458; Initial: 7: 0.33773 | Pass
Data+ amplitude | V | 0.2 | 0.5 | Date (DD/MM/YY):02/22/2021 1: 0.3966; Date (DD/MM/YY):02/22/2021 2: 0.39967; Date (DD/MM/YY):02/22/2021 3: 0.40113; Date (DD/MM/YY):02/22/2021 4: 0.39076; Date (DD/MM/YY):02/22/2021 5: 0.39156; Date (DD/MM/YY):02/22/2021 6: 0.38728; Initial: 7: 0.40344 | Pass
Data- amplitude | V | 0.2 | 0.5 | Date (DD/MM/YY):02/22/2021 1: 0.37437; Date (DD/MM/YY):02/22/2021 2: 0.36882; Date (DD/MM/YY):02/22/2021 3: 0.37949; Date (DD/MM/YY):02/22/2021 4: 0.38163; Date (DD/MM/YY):02/22/2021 5: 0.36986; Date (DD/MM/YY):02/22/2021 6: 0.37101; Initial: 7: 0.38234 | Pass
Bit errors @ IPIN = 100uA | -- | -- | 0 | Date (DD/MM/YY):02/22/2021 1: 0; Date (DD/MM/YY):02/22/2021 2: 0; Date (DD/MM/YY):02/22/2021 3: 0; Date (DD/MM/YY):02/22/2021 4: 0; Date (DD/MM/YY):02/22/2021 5: 0; Date (DD/MM/YY):02/22/2021 6: 0; Initial: 7: 0 | Pass
Clk errors @ IPIN = 100uA | -- | -- | 0 | Date (DD/MM/YY):02/22/2021 1: 0; Date (DD/MM/YY):02/22/2021 2: 0; Date (DD/MM/YY):02/22/2021 3: 0; Date (DD/MM/YY):02/22/2021 4: 0; Date (DD/MM/YY):02/22/2021 5: 0; Date (DD/MM/YY):02/22/2021 6: 0; Initial: 7: 0 | Pass
Bit errors @ IPIN = 1000uA | -- | -- | 0 | Date (DD/MM/YY):02/22/2021 1: 0; Date (DD/MM/YY):02/22/2021 2: 0; Date (DD/MM/YY):02/22/2021 3: 0; Date (DD/MM/YY):02/22/2021 4: 0; Date (DD/MM/YY):02/22/2021 5: 0; Date (DD/MM/YY):02/22/2021 6: 0; Initial: 7: 0 | Pass
Clk errors @ IPIN = 1000uA | -- | -- | 0 | Date (DD/MM/YY):02/22/2021 1: 0; Date (DD/MM/YY):02/22/2021 2: 0; Date (DD/MM/YY):02/22/2021 3: 0; Date (DD/MM/YY):02/22/2021 4: 0; Date (DD/MM/YY):02/22/2021 5: 0; Date (DD/MM/YY):02/22/2021 6: 0; Initial: 7: 0 | Pass
VDC Bit errors | -- | -- | 0 | 0 | 0 | 0 | 0 | 0 | 0 | 0 | 0 | 0 | 0 | 0 | 0 | 0 | 0 | Pass