## Sheet1
Opto-board Assembly Status
0
Opto-board S/N: |  |  |  | Site(check one): |  | OSU |  | Seigen
Opto-board flavor (check one): |  |  | B-Layer |  | Left |  | Right
VDC S/N | 0
0
DORIC S/N |  |  | -- | --
Step |  |  |  | Date | Initial | Comments
1) Reinforce 80-pin Connector
2) Mechanical tolerance test
3) short test
4) VDC mounting
5) DORIC mounting
6) Measure VCSEL power
7) Measure PIN respnsivity
8) Glue VCSEL opto-pack (?)
9) Glue Housing
10.1) Glue 2nd VCSEL opto-pack(?)
10.2) Glue housing (?)
11.1) Glue PIN opto-pack
11.2) Glue housing
12) Solder VCSEL opto-pack
13) Solder 2nd VCSEL opto-pack (?)
14) Solder PIN opto-pack
15) Wire bonding
16) Basic Functionality
17) Encapsulation

## Sheet2
Opto-Board QA data Sheet: Optical Power and Responsivity
Opto-board S/N
0
VCSEL Opto-pack S/N:
Power (uW) | 1 | 2 | 3 | 4 | 5 | 6 | 7 | 8 | Date | Initial | P> 500 uW & dP ,20% ?
Pre Opto-pack Burn-in |  | 2287.821 | 2086.3595 | 2114.7678 | 2038.5589 | 2030.3434 | 2075.7649 | 1992.2375 | -- | -- | --
Post Opto-pack Burn-in |  | 2152.6023 | 1955.479 | 2043.7853 | 1933.9633 | 1953.5303 | 1990.6484 | 1902.0482 | -- | -- | --
Change (%) | #DIV/0! | #DIV/0! | #DIV/0! | #DIV/0! | #DIV/0! | #DIV/0! | #DIV/0! | #DIV/0! | -- | -- | --
Pre Opto-board Burn-in |  | 1678.4703 | 1356.4819 | 1599.2653 | 1459.0136 | 1519.0093 | 1266.0752 | 1579.5799 | -- | -- | --
Change (%) |  | #DIV/0! | #DIV/0! | #DIV/0! | #DIV/0! | #DIV/0! | #DIV/0! | #DIV/0! | -- | -- | --
Post Opto-board Burn-in |  | 1501.009 | 1246.1912 | 1635.3512 | 1382.1138 | 1490.9119 | 1338.3543 | 1591.0473 | -- | -- | --
Change (%) |  | -10.5728 | -8.1306 | 2.2564 | -5.2707 | -1.8497 | 5.7089 | 0.72598 | -- | -- | --
Opto-board at 0C |  | 1731.8306 | 1372.5391 | 1685.5255 | 1345.3489 | 1490.7861 | 1349.8823 | 1705.9474 | -- | -- | --
Change (%) |  | 3.1791 | 1.1837 | 5.3937 | -7.7905 | -1.858 | 6.6194 | 8.0001 | -- | -- | --
Opto-board at 50C |  | 1532.9556 | 1194.0298 | 1492.5874 | 1184.3792 | 1292.3819 | 1192.8736 | 1491.5124 | -- | -- | --
Change (%) |  | -8.6695 | -11.976 | -6.6704 | -18.8233 | -14.9194 | -5.7818 | -5.5754 | -- | -- | --
Opto-board QA (10C) |  | 1704.4202 | 1381.4827 | 1689.1151 | 1348.2438 | 1491.6666 | 1347.053 | 1679.8123 | -- | -- | --
Change (%) |  | 1.546 | 1.8431 | 5.6182 | -7.5921 | -1.8 | 6.396 | 6.3455 | -- | -- | --
Reception Test |  | 2000 | 2000 | 2000 | 2000 | 2000 | 2000 | 2000 | -- | -- | --
VCSEL Opto-pack S/N:
Power (uW) | 1 | 2 | 3 | 4 | 5 | 6 | 7 | 8 | Date | Initial | P> 500 uW & dP ,20% ?
Pre Opto-pack Burn-in |  | 2047.0036 | 1913.6744 | 1944.1803 | 1948.4802 | 1873.6596 | 2008.8885 | 1776.0977 | -- | -- | --
Post Opto-pack Burn-in |  | 2014.5917 | 1835.596 | 1881.2631 | 1866.6345 | 1812.7943 | 1929.4972 | 1705.85 | -- | -- | --
Change (%) | #DIV/0! | #DIV/0! | #DIV/0! | #DIV/0! | #DIV/0! | #DIV/0! | #DIV/0! | #DIV/0! | -- | -- | --
Pre Opto-board Burn-in |  | 1380.3383 | 1185.3503 | 1344.2233 | 1238.8026 | 1124.3441 | 1293.2425 | 1186.0266 | -- | -- | --
Change (%) |  | #DIV/0! | #DIV/0! | #DIV/0! | #DIV/0! | #DIV/0! | #DIV/0! | #DIV/0! | -- | -- | --
Post Opto-board Burn-in |  | 1287.4064 | 1165.5491 | 1311.531 | 1274.2461 | 1060.1578 | 1228.1722 | 1197.3852 | -- | -- | --
Change (%) |  | -6.7325 | -1.6705 | -2.4321 | 2.8611 | -5.7088 | -5.0316 | 0.9577 | -- | -- | --
Opto-board at 0C |  | 1468.304 | 1346.5742 | 1285.1481 | 1294.6268 | 1260.0764 | 1354.4911 | 1245.2495 | -- | -- | --
Change (%) |  | 6.3728 | 13.6014 | -4.3947 | 4.5063 | 12.0721 | 4.7361 | 4.9934 | -- | -- | --
Opto-board at 50C |  | 1260.5661 | 1183.1789 | 1088.6434 | 1136.7888 | 1055.1223 | 1190.5479 | 1072.196 | -- | -- | --
Change (%) |  | -8.677 | -0.18318 | -19.0132 | -8.2349 | -6.1566 | -7.9409 | -9.5976 | -- | -- | --
Opto-board QA (10C) |  | 1440.2469 | 1359.495 | 1269.7673 | 1301.1295 | 1209.4472 | 1382.8291 | 1288.235 | -- | -- | --
Change (%) |  | 4.3401 | 14.6914 | -5.539 | 5.0312 | 7.5691 | 6.9273 | 8.6177 | -- | -- | --
Reception Test |  | 2000 | 2000 | 2000 | 2000 | 2000 | 2000 | 2000 | -- | -- | --

## Sheet3
PIN Opto-pack S/N:
Responsivity (A/W) | 1 | 2 | 3 | 4 | 5 | 6 | 7 | 8 | Date | Initial | R> 0.5 A/W & dR <5%
Opto-pack QA | [8 empty] | -- | -- | --
Pre-mount | [8 empty] | -- | -- | --
Change (%)

## Sheet4
Opto-board QA Data Sheet
Opto-board S/N:
0
Current consumption:
| Unit | Min | Max | I |  |  | dI <5% | Date |  | Initial |  | Pass/Fail (?)
Pre-QA | mA | 322 | 384 | 360.3516 |  |  |  | 2021-02-23 |  |  |  | Pass
QA | mA | 304 | 366 | 344.0308 |  |  |  | 2021-02-23 |  |  |  | Pass
*The allowable range for current consumption for a B-layer opto-board is 330-400 mA.
Dark current:
| Unit | Max | I |  | Date |  | Initial |  | Pass/Fail (?)
Pre-QA | uA | 1 | 0.68799 |  | 2021-02-23 |  |  |  | Pass
QA | uA | 1 | 0.62031 |  | 2021-02-23 |  |  |  | Pass
Optical
| Unit | Max | 1 | 2 | 3 | 4 | 5 | 6 | 7 | 8 | 9 | 10 | 11 | 12 | 13 | 14 | 15 | 16 | Pass/Fail (?)
Rise | ns | 1 | 0.44162 | 0.52894 | 0.51041 | 0.49255 | 0.5832 | 0.35784 | 0.44074 | 0.45052 | 0.72224 | 0.67252 | 0.48245 | 0.57846 | 0.29792 | 0.4594 |  |  | Pass
Fall | ns | 1 | 0.45775 | 0.56521 | 0.47699 | 0.38942 | 0.64946 | 0.95636 | 0.41709 | 0.45643 | 0.62451 | 0.64795 | 0.51352 | 0.4612 | 0.65102 | 0.51441 |  |  | Pass

## optical calc
Post Mounting @ room Temp
Power
Power 2
Power 3
channel# | 1 | 2 | 3 | 4 | 5 | 6 | 7 | 8 | 9 | 10 | 11 | 12 | 13 | 14
| 1000 | 1000 | 1000 | 1000 | 1000 | 1000 | 1000 | 1000 | 1000 | 1000 | 1000 | 1000 | 1000 | 1000
| 1000 | 1000 | 1000 | 1000 | 1000 | 1000 | 1000 | 1000 | 1000 | 1000 | 1000 | 1000 | 1000 | 1000
| 1000 | 1000 | 1000 | 1000 | 1000 | 1000 | 1000 | 1000 | 1000 | 1000 | 1000 | 1000 | 1000 | 1000
avg | 1000 | 1000 | 1000 | 1000 | 1000 | 1000 | 1000 | 1000 | 1000 | 1000 | 1000 | 1000 | 1000 | 1000
-10C
Power
Power 2
Power 3
channel# | 1 | 2 | 3 | 4 | 5 | 6 | 7 | 8 | 9 | 10 | 11 | 12 | 13 | 14
| 1000 | 1000 | 1000 | 1000 | 1000 | 1000 | 1000 | 1000 | 1000 | 1000 | 1000 | 1000 | 1000 | 1000
| 1000 | 1000 | 1000 | 1000 | 1000 | 1000 | 1000 | 1000 | 1000 | 1000 | 1000 | 1000 | 1000 | 1000
| 1000 | 1000 | 1000 | 1000 | 1000 | 1000 | 1000 | 1000 | 1000 | 1000 | 1000 | 1000 | 1000 | 1000
avg | 1000 | 1000 | 1000 | 1000 | 1000 | 1000 | 1000 | 1000 | 1000 | 1000 | 1000 | 1000 | 1000 | 1000
10C
Power
Power 2
Power 3
channel# | 1 | 2 | 3 | 4 | 5 | 6 | 7 | 8 | 9 | 10 | 11 | 12 | 13 | 14
| 1000 | 1000 | 1000 | 1000 | 1000 | 1000 | 1000 | 1000 | 1000 | 1000 | 1000 | 1000 | 1000 | 1000
| 1000 | 1000 | 1000 | 1000 | 1000 | 1000 | 1000 | 1000 | 1000 | 1000 | 1000 | 1000 | 1000 | 1000
| 1000 | 1000 | 1000 | 1000 | 1000 | 1000 | 1000 | 1000 | 1000 | 1000 | 1000 | 1000 | 1000 | 1000
avg | 1000 | 1000 | 1000 | 1000 | 1000 | 1000 | 1000 | 1000 | 1000 | 1000 | 1000 | 1000 | 1000 | 1000
50C
Power
Power 2
Power 3
channel# | 1 | 2 | 3 | 4 | 5 | 6 | 7 | 8 | 9 | 10 | 11 | 12 | 13 | 14
| 1000 | 1000 | 1000 | 1000 | 1000 | 1000 | 1000 | 1000 | 1000 | 1000 | 1000 | 1000 | 1000 | 1000
| 1000 | 1000 | 1000 | 1000 | 1000 | 1000 | 1000 | 1000 | 1000 | 1000 | 1000 | 1000 | 1000 | 1000
| 1000 | 1000 | 1000 | 1000 | 1000 | 1000 | 1000 | 1000 | 1000 | 1000 | 1000 | 1000 | 1000 | 1000
avg | 1000 | 1000 | 1000 | 1000 | 1000 | 1000 | 1000 | 1000 | 1000 | 1000 | 1000 | 1000 | 1000 | 1000

## Sheet5
Electrical: |  |  |  | Date (DD/MM/YY):02/23/2021 | [5 empty] | Initial:
| Unit | Min | Max | 1 | 2 | 3 | 4 | 5 | 6 | 7 | 8 | 9 | 10 | 11 | 12 | 13 | 14 | Pass/fail(?)
Clk Rise | ns | -- | 1 | Date (DD/MM/YY):02/23/2021 1: 0.49016; Date (DD/MM/YY):02/23/2021 2: 0.50729; Date (DD/MM/YY):02/23/2021 3: 0.52388; Date (DD/MM/YY):02/23/2021 4: 0.53587; Date (DD/MM/YY):02/23/2021 5: 0.54218; Date (DD/MM/YY):02/23/2021 6: 0.5442; Initial: 7: 0.57121 | Pass
Clk Fall | ns | -- | 1 | Date (DD/MM/YY):02/23/2021 1: 0.48251; Date (DD/MM/YY):02/23/2021 2: 0.49228; Date (DD/MM/YY):02/23/2021 3: 0.50314; Date (DD/MM/YY):02/23/2021 4: 0.52535; Date (DD/MM/YY):02/23/2021 5: 0.53101; Date (DD/MM/YY):02/23/2021 6: 0.54613; Initial: 7: 0.57876 | Pass
Data Rise | ns | -- | 1 | Date (DD/MM/YY):02/23/2021 1: 0.58573; Date (DD/MM/YY):02/23/2021 2: 0.63837; Date (DD/MM/YY):02/23/2021 3: 0.64502; Date (DD/MM/YY):02/23/2021 4: 0.56209; Date (DD/MM/YY):02/23/2021 5: 0.60465; Date (DD/MM/YY):02/23/2021 6: 0.6125; Initial: 7: 0.60274 | Pass
Data Fall | ns | -- | 1 | Date (DD/MM/YY):02/23/2021 1: 0.60181; Date (DD/MM/YY):02/23/2021 2: 0.59676; Date (DD/MM/YY):02/23/2021 3: 0.61668; Date (DD/MM/YY):02/23/2021 4: 0.59992; Date (DD/MM/YY):02/23/2021 5: 0.55852; Date (DD/MM/YY):02/23/2021 6: 0.59571; Initial: 7: 0.62443 | Pass
Jitter @ IPIN = 100uA | ns | -- | 1 | Date (DD/MM/YY):02/23/2021 1: 0.11804; Date (DD/MM/YY):02/23/2021 2: 0.20191; Date (DD/MM/YY):02/23/2021 3: 0.07884; Date (DD/MM/YY):02/23/2021 4: 0.22454; Date (DD/MM/YY):02/23/2021 5: 0.0778; Date (DD/MM/YY):02/23/2021 6: 0.17246; Initial: 7: 0.06645 | Pass
Jitter @ IPIN = 1000uA | ns | -- | 1 | Date (DD/MM/YY):02/23/2021 1: 0.12131; Date (DD/MM/YY):02/23/2021 2: 0.18868; Date (DD/MM/YY):02/23/2021 3: 0.09906; Date (DD/MM/YY):02/23/2021 4: 0.22322; Date (DD/MM/YY):02/23/2021 5: 0.07403; Date (DD/MM/YY):02/23/2021 6: 0.17111; Initial: 7: 0.05979 | Pass
Pos Width max @ IPIN = 100uA |  |  |  | Date (DD/MM/YY):02/23/2021 1: 12.929; Date (DD/MM/YY):02/23/2021 2: 13.054; Date (DD/MM/YY):02/23/2021 3: 12.597; Date (DD/MM/YY):02/23/2021 4: 12.091; Date (DD/MM/YY):02/23/2021 5: 12.504; Date (DD/MM/YY):02/23/2021 6: 12.781; Initial: 7: 12.5
Pos Width max @ IPIN = 1000uA |  |  |  | Date (DD/MM/YY):02/23/2021 1: 12.922; Date (DD/MM/YY):02/23/2021 2: 13.028; Date (DD/MM/YY):02/23/2021 3: 12.663; Date (DD/MM/YY):02/23/2021 4: 12.035; Date (DD/MM/YY):02/23/2021 5: 12.494; Date (DD/MM/YY):02/23/2021 6: 12.775; Initial: 7: 12.444
Pos Width min @ IPIN = 100uA |  |  |  | Date (DD/MM/YY):02/23/2021 1: 12.378; Date (DD/MM/YY):02/23/2021 2: 12.278; Date (DD/MM/YY):02/23/2021 3: 12.099; Date (DD/MM/YY):02/23/2021 4: 11.327; Date (DD/MM/YY):02/23/2021 5: 12.071; Date (DD/MM/YY):02/23/2021 6: 12.114; Initial: 7: 12.08
Pos Width min @ IPIN = 1000uA |  |  |  | Date (DD/MM/YY):02/23/2021 1: 12.342; Date (DD/MM/YY):02/23/2021 2: 12.259; Date (DD/MM/YY):02/23/2021 3: 12.048; Date (DD/MM/YY):02/23/2021 4: 11.308; Date (DD/MM/YY):02/23/2021 5: 12.085; Date (DD/MM/YY):02/23/2021 6: 12.126; Initial: 7: 12.108
Pos Width mean @ IPIN = 100uA |  |  |  | Date (DD/MM/YY):02/23/2021 1: 12.6346; Date (DD/MM/YY):02/23/2021 2: 12.6217; Date (DD/MM/YY):02/23/2021 3: 12.3306; Date (DD/MM/YY):02/23/2021 4: 11.7061; Date (DD/MM/YY):02/23/2021 5: 12.286; Date (DD/MM/YY):02/23/2021 6: 12.4473; Initial: 7: 12.2652
Pos Width mean @ IPIN = 1000uA |  |  |  | Date (DD/MM/YY):02/23/2021 1: 12.6125; Date (DD/MM/YY):02/23/2021 2: 12.6176; Date (DD/MM/YY):02/23/2021 3: 12.3245; Date (DD/MM/YY):02/23/2021 4: 11.7024; Date (DD/MM/YY):02/23/2021 5: 12.2859; Date (DD/MM/YY):02/23/2021 6: 12.4484; Initial: 7: 12.2582
GoNoGoDuty Cycle | % | 45 | 55 | Date (DD/MM/YY):02/23/2021 1: 50.4803; Date (DD/MM/YY):02/23/2021 2: 50.4159; Date (DD/MM/YY):02/23/2021 3: 49.3483; Date (DD/MM/YY):02/23/2021 4: 46.9428; Date (DD/MM/YY):02/23/2021 5: 49.2702; Date (DD/MM/YY):02/23/2021 6: 49.9337; Initial: 7: 49.0727 | Pass
Duty Cycle @ IPIN = 100uA | % | 45 | 55 | Date (DD/MM/YY):02/23/2021 1: 50.6315; Date (DD/MM/YY):02/23/2021 2: 50.5475; Date (DD/MM/YY):02/23/2021 3: 49.3389; Date (DD/MM/YY):02/23/2021 4: 46.8323; Date (DD/MM/YY):02/23/2021 5: 49.1739; Date (DD/MM/YY):02/23/2021 6: 49.8378; Initial: 7: 49.1097 | Pass
Duty Cycle @ IPIN = 1000uA | % | 45 | 55 | Date (DD/MM/YY):02/23/2021 1: 50.4407; Date (DD/MM/YY):02/23/2021 2: 50.459; Date (DD/MM/YY):02/23/2021 3: 49.305; Date (DD/MM/YY):02/23/2021 4: 46.8052; Date (DD/MM/YY):02/23/2021 5: 49.135; Date (DD/MM/YY):02/23/2021 6: 49.7878; Initial: 7: 49.03 | Pass
Clock+ common mode | V | 0.9 | 1.5 | Date (DD/MM/YY):02/23/2021 1: 1.0677; Date (DD/MM/YY):02/23/2021 2: 1.0879; Date (DD/MM/YY):02/23/2021 3: 1.0891; Date (DD/MM/YY):02/23/2021 4: 1.098; Date (DD/MM/YY):02/23/2021 5: 1.1063; Date (DD/MM/YY):02/23/2021 6: 1.085; Initial: 7: 1.0915 | Pass
Clock- common mode | V | 0.9 | 1.5 | Date (DD/MM/YY):02/23/2021 1: 1.0566; Date (DD/MM/YY):02/23/2021 2: 1.0772; Date (DD/MM/YY):02/23/2021 3: 1.0772; Date (DD/MM/YY):02/23/2021 4: 1.0885; Date (DD/MM/YY):02/23/2021 5: 1.0979; Date (DD/MM/YY):02/23/2021 6: 1.0783; Initial: 7: 1.0837 | Pass
Data+ common mode | V | 0.9 | 1.5 | Date (DD/MM/YY):02/23/2021 1: 1.1008; Date (DD/MM/YY):02/23/2021 2: 1.1217; Date (DD/MM/YY):02/23/2021 3: 1.1017; Date (DD/MM/YY):02/23/2021 4: 1.1078; Date (DD/MM/YY):02/23/2021 5: 1.134; Date (DD/MM/YY):02/23/2021 6: 1.1098; Initial: 7: 1.1333 | Pass
Data- common mode | V | 0.9 | 1.5 | Date (DD/MM/YY):02/23/2021 1: 1.087; Date (DD/MM/YY):02/23/2021 2: 1.096; Date (DD/MM/YY):02/23/2021 3: 1.0904; Date (DD/MM/YY):02/23/2021 4: 1.1069; Date (DD/MM/YY):02/23/2021 5: 1.1123; Date (DD/MM/YY):02/23/2021 6: 1.1019; Initial: 7: 1.1211 | Pass
Clock+ amplitude | V | 0.2 | 0.5 | Date (DD/MM/YY):02/23/2021 1: 0.36224; Date (DD/MM/YY):02/23/2021 2: 0.36884; Date (DD/MM/YY):02/23/2021 3: 0.37179; Date (DD/MM/YY):02/23/2021 4: 0.3721; Date (DD/MM/YY):02/23/2021 5: 0.36958; Date (DD/MM/YY):02/23/2021 6: 0.36063; Initial: 7: 0.36643 | Pass
Clock- amplitude | V | 0.2 | 0.5 | Date (DD/MM/YY):02/23/2021 1: 0.32975; Date (DD/MM/YY):02/23/2021 2: 0.34334; Date (DD/MM/YY):02/23/2021 3: 0.34399; Date (DD/MM/YY):02/23/2021 4: 0.34283; Date (DD/MM/YY):02/23/2021 5: 0.35373; Date (DD/MM/YY):02/23/2021 6: 0.34602; Initial: 7: 0.34906 | Pass
Data+ amplitude | V | 0.2 | 0.5 | Date (DD/MM/YY):02/23/2021 1: 0.40232; Date (DD/MM/YY):02/23/2021 2: 0.41262; Date (DD/MM/YY):02/23/2021 3: 0.40578; Date (DD/MM/YY):02/23/2021 4: 0.39437; Date (DD/MM/YY):02/23/2021 5: 0.41191; Date (DD/MM/YY):02/23/2021 6: 0.39552; Initial: 7: 0.41 | Pass
Data- amplitude | V | 0.2 | 0.5 | Date (DD/MM/YY):02/23/2021 1: 0.38408; Date (DD/MM/YY):02/23/2021 2: 0.38328; Date (DD/MM/YY):02/23/2021 3: 0.38647; Date (DD/MM/YY):02/23/2021 4: 0.39313; Date (DD/MM/YY):02/23/2021 5: 0.38911; Date (DD/MM/YY):02/23/2021 6: 0.38347; Initial: 7: 0.3916 | Pass
Bit errors @ IPIN = 100uA | -- | -- | 0 | Date (DD/MM/YY):02/23/2021 1: 0; Date (DD/MM/YY):02/23/2021 2: 0; Date (DD/MM/YY):02/23/2021 3: 0; Date (DD/MM/YY):02/23/2021 4: 0; Date (DD/MM/YY):02/23/2021 5: 0; Date (DD/MM/YY):02/23/2021 6: 0; Initial: 7: 0 | Pass
Clk errors @ IPIN = 100uA | -- | -- | 0 | Date (DD/MM/YY):02/23/2021 1: 0; Date (DD/MM/YY):02/23/2021 2: 0; Date (DD/MM/YY):02/23/2021 3: 0; Date (DD/MM/YY):02/23/2021 4: 0; Date (DD/MM/YY):02/23/2021 5: 0; Date (DD/MM/YY):02/23/2021 6: 0; Initial: 7: 0 | Pass
Bit errors @ IPIN = 1000uA | -- | -- | 0 | Date (DD/MM/YY):02/23/2021 1: 0; Date (DD/MM/YY):02/23/2021 2: 0; Date (DD/MM/YY):02/23/2021 3: 0; Date (DD/MM/YY):02/23/2021 4: 0; Date (DD/MM/YY):02/23/2021 5: 0; Date (DD/MM/YY):02/23/2021 6: 0; Initial: 7: 0 | Pass
Clk errors @ IPIN = 1000uA | -- | -- | 0 | Date (DD/MM/YY):02/23/2021 1: 0; Date (DD/MM/YY):02/23/2021 2: 0; Date (DD/MM/YY):02/23/2021 3: 0; Date (DD/MM/YY):02/23/2021 4: 0; Date (DD/MM/YY):02/23/2021 5: 0; Date (DD/MM/YY):02/23/2021 6: 0; Initial: 7: 0 | Pass
VDC Bit errors | -- | -- | 0 | 0 | 0 | 0 | 0 | 0 | 0 | 0 | 0 | 0 | 0 | 0 | 0 | 0 | 0 | Pass