## Sheet1
Opto-board Assembly Status
0
Opto-board S/N: |  |  |  | Site(check one): |  | OSU |  | Seigen
Opto-board flavor (check one): |  |  | B-Layer |  | Left |  | Right
VDC S/N | 0
0
DORIC S/N |  |  | -- | --
Step |  |  |  | Date | Initial | Comments
1) Reinforce 80-pin Connector
2) Mechanical tolerance test
3) short test
4) VDC mounting
5) DORIC mounting
6) Measure VCSEL power
7) Measure PIN respnsivity
8) Glue VCSEL opto-pack (?)
9) Glue Housing
10.1) Glue 2nd VCSEL opto-pack(?)
10.2) Glue housing (?)
11.1) Glue PIN opto-pack
11.2) Glue housing
12) Solder VCSEL opto-pack
13) Solder 2nd VCSEL opto-pack (?)
14) Solder PIN opto-pack
15) Wire bonding
16) Basic Functionality
17) Encapsulation

## Sheet2
Opto-Board QA data Sheet: Optical Power and Responsivity
Opto-board S/N
0
VCSEL Opto-pack S/N:
Power (uW) | 1 | 2 | 3 | 4 | 5 | 6 | 7 | 8 | Date | Initial | P> 500 uW & dP ,20% ?
Pre Opto-pack Burn-in |  | 2144.9723 | 2080.6728 | 2126.8499 | 2058.557 | 2051.238 | 2188.9716 | 2167.6235 | -- | -- | --
Post Opto-pack Burn-in |  | 2096.628 | 1995.735 | 2101.8642 | 1947.7085 | 2000.4373 | 2114.7015 | 2068.9435 | -- | -- | --
Change (%) | #DIV/0! | #DIV/0! | #DIV/0! | #DIV/0! | #DIV/0! | #DIV/0! | #DIV/0! | #DIV/0! | -- | -- | --
Pre Opto-board Burn-in |  | 1526.7075 | 1155.222 | 1540.212 | 1245.3792 | 1330.1741 | 1270.9167 | 1638.8146 | -- | -- | --
Change (%) |  | #DIV/0! | #DIV/0! | #DIV/0! | #DIV/0! | #DIV/0! | #DIV/0! | #DIV/0! | -- | -- | --
Post Opto-board Burn-in |  | 1541.5249 | 1251.714 | 1588.2665 | 1196.8284 | 1390.2101 | 1383.7637 | 1711.3016 | -- | -- | --
Change (%) |  | 0.97055 | 8.3527 | 3.12 | -3.8985 | 4.5134 | 8.8792 | 4.4231 | -- | -- | --
Opto-board at 0C |  | 1560.8882 | 1279.7565 | 1641.1605 | 1372.0666 | 1538.4085 | 1427.9518 | 1884.903 | -- | -- | --
Change (%) |  | 2.2389 | 10.7801 | 6.5542 | 10.1726 | 15.6547 | 12.3561 | 15.0162 | -- | -- | --
Opto-board at 50C |  | 1380.7284 | 1129.5617 | 1449.4523 | 1205.2085 | 1370.5303 | 1257.025 | 1638.948 | -- | -- | --
Change (%) |  | -9.5617 | -2.2212 | -5.8927 | -3.2256 | 3.0339 | -1.093 | 0.0081365 | -- | -- | --
Opto-board QA (10C) |  | 1581.18 | 1265.1994 | 1657.6487 | 1359.8505 | 1518.6707 | 1407.1977 | 1854.6856 | -- | -- | --
Change (%) |  | 3.568 | 9.52 | 7.6247 | 9.1917 | 14.1708 | 10.7231 | 13.1724 | -- | -- | --
Reception Test |  | 2000 | 2000 | 2000 | 2000 | 2000 | 2000 | 2000 | -- | -- | --
VCSEL Opto-pack S/N:
Power (uW) | 1 | 2 | 3 | 4 | 5 | 6 | 7 | 8 | Date | Initial | P> 500 uW & dP ,20% ?
Pre Opto-pack Burn-in |  | 1996.1493 | 1888.3452 | 1898.1479 | 1908.5999 | 1873.3494 | 1977.5727 | 1929.5033 | -- | -- | --
Post Opto-pack Burn-in |  | 1923.4372 | 1831.576 | 1839.8653 | 1838.0054 | 1825.995 | 1931.6424 | 1822.7535 | -- | -- | --
Change (%) | #DIV/0! | #DIV/0! | #DIV/0! | #DIV/0! | #DIV/0! | #DIV/0! | #DIV/0! | #DIV/0! | -- | -- | --
Pre Opto-board Burn-in |  | 1400.6804 | 1301.7893 | 1357.9967 | 1301.7725 | 1144.7696 | 1324.4536 | 1466.2331 | -- | -- | --
Change (%) |  | #DIV/0! | #DIV/0! | #DIV/0! | #DIV/0! | #DIV/0! | #DIV/0! | #DIV/0! | -- | -- | --
Post Opto-board Burn-in |  | 1275.2481 | 1286.2325 | 1150.3421 | 1197.9677 | 1169.3709 | 1334.0968 | 1318.468 | -- | -- | --
Change (%) |  | -8.9551 | -1.195 | -15.2912 | -7.9741 | 2.149 | 0.72809 | -10.0779 | -- | -- | --
Opto-board at 0C |  | 1404.1864 | 1374.6676 | 1291.2912 | 1330.649 | 1284.2998 | 1509.9837 | 1560.6431 | -- | -- | --
Change (%) |  | 0.25031 | 5.5983 | -4.9121 | 2.2182 | 12.1885 | 14.008 | 6.4389 | -- | -- | --
Opto-board at 50C |  | 1220.2334 | 1211.7012 | 1120.1718 | 1170.9465 | 1089.0199 | 1286.5758 | 1362.7439 | -- | -- | --
Change (%) |  | -12.8828 | -6.9203 | -17.5129 | -10.0498 | -4.8699 | -2.8599 | -7.0582 | -- | -- | --
Opto-board QA (10C) |  | 1349.1898 | 1328.4797 | 1308.7505 | 1349.1101 | 1254.0678 | 1542.1432 | 1560.7655 | -- | -- | --
Change (%) |  | -3.6761 | 2.0503 | -3.6264 | 3.6364 | 9.5476 | 16.4362 | 6.4473 | -- | -- | --
Reception Test |  | 2000 | 2000 | 2000 | 2000 | 2000 | 2000 | 2000 | -- | -- | --

## Sheet3
PIN Opto-pack S/N:
Responsivity (A/W) | 1 | 2 | 3 | 4 | 5 | 6 | 7 | 8 | Date | Initial | R> 0.5 A/W & dR <5%
Opto-pack QA | [8 empty] | -- | -- | --
Pre-mount | [8 empty] | -- | -- | --
Change (%)

## Sheet4
Opto-board QA Data Sheet
Opto-board S/N:
0
Current consumption:
| Unit | Min | Max | I |  |  | dI <5% | Date |  | Initial |  | Pass/Fail (?)
Pre-QA | mA | 322 | 384 | 367.7979 |  |  |  | 2021-02-23 |  |  |  | Pass
QA | mA | 304 | 366 | 344.0063 |  |  |  | 2021-02-23 |  |  |  | Pass
*The allowable range for current consumption for a B-layer opto-board is 330-400 mA.
Dark current:
| Unit | Max | I |  | Date |  | Initial |  | Pass/Fail (?)
Pre-QA | uA | 1 | 0.5912 |  | 2021-02-23 |  |  |  | Pass
QA | uA | 1 | 0.64493 |  | 2021-02-23 |  |  |  | Pass
Optical
| Unit | Max | 1 | 2 | 3 | 4 | 5 | 6 | 7 | 8 | 9 | 10 | 11 | 12 | 13 | 14 | 15 | 16 | Pass/Fail (?)
Rise | ns | 1 | 0.4023 | 0.35529 | 0.43603 | 0.37091 | 0.50895 | 0.4184 | 0.37938 | 0.55918 | 0.60663 | 0.79131 | 0.62013 | 0.50967 | 0.48706 | 0.49482 |  |  | Pass
Fall | ns | 1 | 0.508 | 0.58608 | 0.61361 | 0.65385 | 0.65661 | 0.70495 | 0.59107 | 0.45384 | 0.62303 | 0.77129 | 0.47222 | 0.45726 | 0.33333 | 0.40957 |  |  | Pass

## optical calc
Post Mounting @ room Temp
Power
Power 2
Power 3
channel# | 1 | 2 | 3 | 4 | 5 | 6 | 7 | 8 | 9 | 10 | 11 | 12 | 13 | 14
| 1000 | 1000 | 1000 | 1000 | 1000 | 1000 | 1000 | 1000 | 1000 | 1000 | 1000 | 1000 | 1000 | 1000
| 1000 | 1000 | 1000 | 1000 | 1000 | 1000 | 1000 | 1000 | 1000 | 1000 | 1000 | 1000 | 1000 | 1000
| 1000 | 1000 | 1000 | 1000 | 1000 | 1000 | 1000 | 1000 | 1000 | 1000 | 1000 | 1000 | 1000 | 1000
avg | 1000 | 1000 | 1000 | 1000 | 1000 | 1000 | 1000 | 1000 | 1000 | 1000 | 1000 | 1000 | 1000 | 1000
-10C
Power
Power 2
Power 3
channel# | 1 | 2 | 3 | 4 | 5 | 6 | 7 | 8 | 9 | 10 | 11 | 12 | 13 | 14
| 1000 | 1000 | 1000 | 1000 | 1000 | 1000 | 1000 | 1000 | 1000 | 1000 | 1000 | 1000 | 1000 | 1000
| 1000 | 1000 | 1000 | 1000 | 1000 | 1000 | 1000 | 1000 | 1000 | 1000 | 1000 | 1000 | 1000 | 1000
| 1000 | 1000 | 1000 | 1000 | 1000 | 1000 | 1000 | 1000 | 1000 | 1000 | 1000 | 1000 | 1000 | 1000
avg | 1000 | 1000 | 1000 | 1000 | 1000 | 1000 | 1000 | 1000 | 1000 | 1000 | 1000 | 1000 | 1000 | 1000
10C
Power
Power 2
Power 3
channel# | 1 | 2 | 3 | 4 | 5 | 6 | 7 | 8 | 9 | 10 | 11 | 12 | 13 | 14
| 1000 | 1000 | 1000 | 1000 | 1000 | 1000 | 1000 | 1000 | 1000 | 1000 | 1000 | 1000 | 1000 | 1000
| 1000 | 1000 | 1000 | 1000 | 1000 | 1000 | 1000 | 1000 | 1000 | 1000 | 1000 | 1000 | 1000 | 1000
| 1000 | 1000 | 1000 | 1000 | 1000 | 1000 | 1000 | 1000 | 1000 | 1000 | 1000 | 1000 | 1000 | 1000
avg | 1000 | 1000 | 1000 | 1000 | 1000 | 1000 | 1000 | 1000 | 1000 | 1000 | 1000 | 1000 | 1000 | 1000
50C
Power
Power 2
Power 3
channel# | 1 | 2 | 3 | 4 | 5 | 6 | 7 | 8 | 9 | 10 | 11 | 12 | 13 | 14
| 1000 | 1000 | 1000 | 1000 | 1000 | 1000 | 1000 | 1000 | 1000 | 1000 | 1000 | 1000 | 1000 | 1000
| 1000 | 1000 | 1000 | 1000 | 1000 | 1000 | 1000 | 1000 | 1000 | 1000 | 1000 | 1000 | 1000 | 1000
| 1000 | 1000 | 1000 | 1000 | 1000 | 1000 | 1000 | 1000 | 1000 | 1000 | 1000 | 1000 | 1000 | 1000
avg | 1000 | 1000 | 1000 | 1000 | 1000 | 1000 | 1000 | 1000 | 1000 | 1000 | 1000 | 1000 | 1000 | 1000

## Sheet5
Electrical: |  |  |  | Date (DD/MM/YY):02/23/2021 | [5 empty] | Initial:
| Unit | Min | Max | 1 | 2 | 3 | 4 | 5 | 6 | 7 | 8 | 9 | 10 | 11 | 12 | 13 | 14 | Pass/fail(?)
Clk Rise | ns | -- | 1 | Date (DD/MM/YY):02/23/2021 1: 0.48546; Date (DD/MM/YY):02/23/2021 2: 0.51617; Date (DD/MM/YY):02/23/2021 3: 0.53651; Date (DD/MM/YY):02/23/2021 4: 0.54456; Date (DD/MM/YY):02/23/2021 5: 0.55345; Date (DD/MM/YY):02/23/2021 6: 0.55968; Initial: 7: 0.57132 | Pass
Clk Fall | ns | -- | 1 | Date (DD/MM/YY):02/23/2021 1: 0.46951; Date (DD/MM/YY):02/23/2021 2: 0.49992; Date (DD/MM/YY):02/23/2021 3: 0.51752; Date (DD/MM/YY):02/23/2021 4: 0.53139; Date (DD/MM/YY):02/23/2021 5: 0.55294; Date (DD/MM/YY):02/23/2021 6: 0.56348; Initial: 7: 0.57937 | Pass
Data Rise | ns | -- | 1 | Date (DD/MM/YY):02/23/2021 1: 0.62375; Date (DD/MM/YY):02/23/2021 2: 0.63582; Date (DD/MM/YY):02/23/2021 3: 0.60764; Date (DD/MM/YY):02/23/2021 4: 0.5838; Date (DD/MM/YY):02/23/2021 5: 0.63126; Date (DD/MM/YY):02/23/2021 6: 0.6109; Initial: 7: 0.6156 | Pass
Data Fall | ns | -- | 1 | Date (DD/MM/YY):02/23/2021 1: 0.60512; Date (DD/MM/YY):02/23/2021 2: 0.56881; Date (DD/MM/YY):02/23/2021 3: 0.62732; Date (DD/MM/YY):02/23/2021 4: 0.60064; Date (DD/MM/YY):02/23/2021 5: 0.58557; Date (DD/MM/YY):02/23/2021 6: 0.60991; Initial: 7: 0.62858 | Pass
Jitter @ IPIN = 100uA | ns | -- | 1 | Date (DD/MM/YY):02/23/2021 1: 0.0942; Date (DD/MM/YY):02/23/2021 2: 0.0672; Date (DD/MM/YY):02/23/2021 3: 0.17052; Date (DD/MM/YY):02/23/2021 4: 0.09223; Date (DD/MM/YY):02/23/2021 5: 0.11663; Date (DD/MM/YY):02/23/2021 6: 0.10897; Initial: 7: 0.09267 | Pass
Jitter @ IPIN = 1000uA | ns | -- | 1 | Date (DD/MM/YY):02/23/2021 1: 0.09979; Date (DD/MM/YY):02/23/2021 2: 0.06142; Date (DD/MM/YY):02/23/2021 3: 0.1721; Date (DD/MM/YY):02/23/2021 4: 0.07038; Date (DD/MM/YY):02/23/2021 5: 0.1202; Date (DD/MM/YY):02/23/2021 6: 0.09918; Initial: 7: 0.08279 | Pass
Pos Width max @ IPIN = 100uA |  |  |  | Date (DD/MM/YY):02/23/2021 1: 13.064; Date (DD/MM/YY):02/23/2021 2: 13.054; Date (DD/MM/YY):02/23/2021 3: 12.941; Date (DD/MM/YY):02/23/2021 4: 12.554; Date (DD/MM/YY):02/23/2021 5: 12.854; Date (DD/MM/YY):02/23/2021 6: 13.163; Initial: 7: 13.089
Pos Width max @ IPIN = 1000uA |  |  |  | Date (DD/MM/YY):02/23/2021 1: 13.125; Date (DD/MM/YY):02/23/2021 2: 13.033; Date (DD/MM/YY):02/23/2021 3: 12.899; Date (DD/MM/YY):02/23/2021 4: 12.457; Date (DD/MM/YY):02/23/2021 5: 12.802; Date (DD/MM/YY):02/23/2021 6: 13.141; Initial: 7: 12.952
Pos Width min @ IPIN = 100uA |  |  |  | Date (DD/MM/YY):02/23/2021 1: 12.612; Date (DD/MM/YY):02/23/2021 2: 12.634; Date (DD/MM/YY):02/23/2021 3: 12.277; Date (DD/MM/YY):02/23/2021 4: 12.053; Date (DD/MM/YY):02/23/2021 5: 12.278; Date (DD/MM/YY):02/23/2021 6: 12.619; Initial: 7: 12.504
Pos Width min @ IPIN = 1000uA |  |  |  | Date (DD/MM/YY):02/23/2021 1: 12.584; Date (DD/MM/YY):02/23/2021 2: 12.678; Date (DD/MM/YY):02/23/2021 3: 12.302; Date (DD/MM/YY):02/23/2021 4: 12.095; Date (DD/MM/YY):02/23/2021 5: 12.279; Date (DD/MM/YY):02/23/2021 6: 12.641; Initial: 7: 12.524
Pos Width mean @ IPIN = 100uA |  |  |  | Date (DD/MM/YY):02/23/2021 1: 12.8584; Date (DD/MM/YY):02/23/2021 2: 12.85; Date (DD/MM/YY):02/23/2021 3: 12.5921; Date (DD/MM/YY):02/23/2021 4: 12.2795; Date (DD/MM/YY):02/23/2021 5: 12.518; Date (DD/MM/YY):02/23/2021 6: 12.8855; Initial: 7: 12.7382
Pos Width mean @ IPIN = 1000uA |  |  |  | Date (DD/MM/YY):02/23/2021 1: 12.8815; Date (DD/MM/YY):02/23/2021 2: 12.8559; Date (DD/MM/YY):02/23/2021 3: 12.6021; Date (DD/MM/YY):02/23/2021 4: 12.2813; Date (DD/MM/YY):02/23/2021 5: 12.5213; Date (DD/MM/YY):02/23/2021 6: 12.8788; Initial: 7: 12.7476
GoNoGoDuty Cycle | % | 45 | 55 | Date (DD/MM/YY):02/23/2021 1: 51.4956; Date (DD/MM/YY):02/23/2021 2: 51.3581; Date (DD/MM/YY):02/23/2021 3: 50.5131; Date (DD/MM/YY):02/23/2021 4: 49.1452; Date (DD/MM/YY):02/23/2021 5: 50.1056; Date (DD/MM/YY):02/23/2021 6: 51.5298; Initial: 7: 50.9731 | Pass
Duty Cycle @ IPIN = 100uA | % | 45 | 55 | Date (DD/MM/YY):02/23/2021 1: 51.4526; Date (DD/MM/YY):02/23/2021 2: 51.4978; Date (DD/MM/YY):02/23/2021 3: 50.429; Date (DD/MM/YY):02/23/2021 4: 49.1694; Date (DD/MM/YY):02/23/2021 5: 50.0753; Date (DD/MM/YY):02/23/2021 6: 51.562; Initial: 7: 50.9718 | Pass
Duty Cycle @ IPIN = 1000uA | % | 45 | 55 | Date (DD/MM/YY):02/23/2021 1: 51.5582; Date (DD/MM/YY):02/23/2021 2: 51.4248; Date (DD/MM/YY):02/23/2021 3: 50.4237; Date (DD/MM/YY):02/23/2021 4: 49.1369; Date (DD/MM/YY):02/23/2021 5: 50.0959; Date (DD/MM/YY):02/23/2021 6: 51.523; Initial: 7: 50.9895 | Pass
Clock+ common mode | V | 0.9 | 1.5 | Date (DD/MM/YY):02/23/2021 1: 1.0994; Date (DD/MM/YY):02/23/2021 2: 1.1197; Date (DD/MM/YY):02/23/2021 3: 1.0988; Date (DD/MM/YY):02/23/2021 4: 1.0596; Date (DD/MM/YY):02/23/2021 5: 1.0422; Date (DD/MM/YY):02/23/2021 6: 1.043; Initial: 7: 1.0583 | Pass
Clock- common mode | V | 0.9 | 1.5 | Date (DD/MM/YY):02/23/2021 1: 1.0912; Date (DD/MM/YY):02/23/2021 2: 1.1118; Date (DD/MM/YY):02/23/2021 3: 1.0892; Date (DD/MM/YY):02/23/2021 4: 1.0532; Date (DD/MM/YY):02/23/2021 5: 1.0384; Date (DD/MM/YY):02/23/2021 6: 1.041; Initial: 7: 1.0535 | Pass
Data+ common mode | V | 0.9 | 1.5 | Date (DD/MM/YY):02/23/2021 1: 1.124; Date (DD/MM/YY):02/23/2021 2: 1.1275; Date (DD/MM/YY):02/23/2021 3: 1.1441; Date (DD/MM/YY):02/23/2021 4: 1.0611; Date (DD/MM/YY):02/23/2021 5: 1.0734; Date (DD/MM/YY):02/23/2021 6: 1.0804; Initial: 7: 1.0961 | Pass
Data- common mode | V | 0.9 | 1.5 | Date (DD/MM/YY):02/23/2021 1: 1.109; Date (DD/MM/YY):02/23/2021 2: 1.102; Date (DD/MM/YY):02/23/2021 3: 1.1331; Date (DD/MM/YY):02/23/2021 4: 1.064; Date (DD/MM/YY):02/23/2021 5: 1.0591; Date (DD/MM/YY):02/23/2021 6: 1.0755; Initial: 7: 1.0876 | Pass
Clock+ amplitude | V | 0.2 | 0.5 | Date (DD/MM/YY):02/23/2021 1: 0.38384; Date (DD/MM/YY):02/23/2021 2: 0.38269; Date (DD/MM/YY):02/23/2021 3: 0.37956; Date (DD/MM/YY):02/23/2021 4: 0.35634; Date (DD/MM/YY):02/23/2021 5: 0.34343; Date (DD/MM/YY):02/23/2021 6: 0.3404; Initial: 7: 0.35438 | Pass
Clock- amplitude | V | 0.2 | 0.5 | Date (DD/MM/YY):02/23/2021 1: 0.35194; Date (DD/MM/YY):02/23/2021 2: 0.35773; Date (DD/MM/YY):02/23/2021 3: 0.35124; Date (DD/MM/YY):02/23/2021 4: 0.32979; Date (DD/MM/YY):02/23/2021 5: 0.32769; Date (DD/MM/YY):02/23/2021 6: 0.32967; Initial: 7: 0.33589 | Pass
Data+ amplitude | V | 0.2 | 0.5 | Date (DD/MM/YY):02/23/2021 1: 0.42258; Date (DD/MM/YY):02/23/2021 2: 0.42317; Date (DD/MM/YY):02/23/2021 3: 0.43475; Date (DD/MM/YY):02/23/2021 4: 0.3754; Date (DD/MM/YY):02/23/2021 5: 0.38925; Date (DD/MM/YY):02/23/2021 6: 0.38746; Initial: 7: 0.40025 | Pass
Data- amplitude | V | 0.2 | 0.5 | Date (DD/MM/YY):02/23/2021 1: 0.39793; Date (DD/MM/YY):02/23/2021 2: 0.38763; Date (DD/MM/YY):02/23/2021 3: 0.40999; Date (DD/MM/YY):02/23/2021 4: 0.3728; Date (DD/MM/YY):02/23/2021 5: 0.3645; Date (DD/MM/YY):02/23/2021 6: 0.3709; Initial: 7: 0.37807 | Pass
Bit errors @ IPIN = 100uA | -- | -- | 0 | Date (DD/MM/YY):02/23/2021 1: 0; Date (DD/MM/YY):02/23/2021 2: 0; Date (DD/MM/YY):02/23/2021 3: 0; Date (DD/MM/YY):02/23/2021 4: 0; Date (DD/MM/YY):02/23/2021 5: 0; Date (DD/MM/YY):02/23/2021 6: 0; Initial: 7: 0 | Pass
Clk errors @ IPIN = 100uA | -- | -- | 0 | Date (DD/MM/YY):02/23/2021 1: 0; Date (DD/MM/YY):02/23/2021 2: 0; Date (DD/MM/YY):02/23/2021 3: 0; Date (DD/MM/YY):02/23/2021 4: 0; Date (DD/MM/YY):02/23/2021 5: 0; Date (DD/MM/YY):02/23/2021 6: 0; Initial: 7: 0 | Pass
Bit errors @ IPIN = 1000uA | -- | -- | 0 | Date (DD/MM/YY):02/23/2021 1: 0; Date (DD/MM/YY):02/23/2021 2: 0; Date (DD/MM/YY):02/23/2021 3: 0; Date (DD/MM/YY):02/23/2021 4: 0; Date (DD/MM/YY):02/23/2021 5: 0; Date (DD/MM/YY):02/23/2021 6: 0; Initial: 7: 0 | Pass
Clk errors @ IPIN = 1000uA | -- | -- | 0 | Date (DD/MM/YY):02/23/2021 1: 0; Date (DD/MM/YY):02/23/2021 2: 0; Date (DD/MM/YY):02/23/2021 3: 0; Date (DD/MM/YY):02/23/2021 4: 0; Date (DD/MM/YY):02/23/2021 5: 0; Date (DD/MM/YY):02/23/2021 6: 0; Initial: 7: 0 | Pass
VDC Bit errors | -- | -- | 0 | 0 | 0 | 0 | 0 | 0 | 0 | 0 | 0 | 0 | 0 | 0 | 0 | 0 | 0 | Pass