## Sheet1
Opto-board Assembly Status
0
Opto-board S/N: |  |  |  | Site(check one): |  | OSU |  | Seigen
Opto-board flavor (check one): |  |  | B-Layer |  | Left |  | Right
VDC S/N | 0
0
DORIC S/N |  |  | -- | --
Step |  |  |  | Date | Initial | Comments
1) Reinforce 80-pin Connector
2) Mechanical tolerance test
3) short test
4) VDC mounting
5) DORIC mounting
6) Measure VCSEL power
7) Measure PIN respnsivity
8) Glue VCSEL opto-pack (?)
9) Glue Housing
10.1) Glue 2nd VCSEL opto-pack(?)
10.2) Glue housing (?)
11.1) Glue PIN opto-pack
11.2) Glue housing
12) Solder VCSEL opto-pack
13) Solder 2nd VCSEL opto-pack (?)
14) Solder PIN opto-pack
15) Wire bonding
16) Basic Functionality
17) Encapsulation

## Sheet2
Opto-Board QA data Sheet: Optical Power and Responsivity
Opto-board S/N
0
VCSEL Opto-pack S/N:
Power (uW) | 1 | 2 | 3 | 4 | 5 | 6 | 7 | 8 | Date | Initial | P> 500 uW & dP ,20% ?
Pre Opto-pack Burn-in |  | 1886.4093 | 1840.4421 | 1812.3542 | 1849.8459 | 1816.9829 | 1891.1439 | 1822.3593 | -- | -- | --
Post Opto-pack Burn-in |  | 1765.8505 | 1732.0563 | 1714.945 | 1739.9667 | 1722.1686 | 1785.5797 | 1715.8639 | -- | -- | --
Change (%) | #DIV/0! | #DIV/0! | #DIV/0! | #DIV/0! | #DIV/0! | #DIV/0! | #DIV/0! | #DIV/0! | -- | -- | --
Pre Opto-board Burn-in |  | 1097.0206 | 1033.4737 | 1302.299 | 1068.456 | 1129.0898 | 1011.5434 | 1372.5814 | -- | -- | --
Change (%) |  | #DIV/0! | #DIV/0! | #DIV/0! | #DIV/0! | #DIV/0! | #DIV/0! | #DIV/0! | -- | -- | --
Post Opto-board Burn-in |  | 1068.4787 | 949.1236 | 1121.5896 | 1067.7748 | 1089.5173 | 957.4616 | 1289.6014 | -- | -- | --
Change (%) |  | -2.6018 | -8.1618 | -13.8762 | -0.063752 | -3.5048 | -5.3465 | -6.0455 | -- | -- | --
Opto-board at 0C |  | 1191.922 | 1009.4537 | 1203.5302 | 1122.0169 | 1220.658 | 1088.699 | 1384.1924 | -- | -- | --
Change (%) |  | 8.6508 | -2.3242 | -7.5842 | 5.0129 | 8.1099 | 7.6275 | 0.84593 | -- | -- | --
Opto-board at 50C |  | 1073.1889 | 900.3253 | 1074.8449 | 1019.8065 | 1055.8759 | 968.4625 | 1239.3211 | -- | -- | --
Change (%) |  | -2.1724 | -12.8836 | -17.4656 | -4.5532 | -6.4843 | -4.2589 | -9.7087 | -- | -- | --
Opto-board QA (10C) |  | 1168.922 | 1023.0051 | 1200.6406 | 1128.7927 | 1187.5584 | 1081.3182 | 1369.7299 | -- | -- | --
Change (%) |  | 6.5542 | -1.0129 | -7.8061 | 5.6471 | 5.1784 | 6.8979 | -0.20775 | -- | -- | --
Reception Test |  | 2000 | 2000 | 2000 | 2000 | 2000 | 2000 | 2000 | -- | -- | --
VCSEL Opto-pack S/N:
Power (uW) | 1 | 2 | 3 | 4 | 5 | 6 | 7 | 8 | Date | Initial | P> 500 uW & dP ,20% ?
Pre Opto-pack Burn-in |  | 2057.8908 | 2027.1225 | 2035.8105 | 2049.4262 | 2169.242 | 2130.1641 | 2089.4475 | -- | -- | --
Post Opto-pack Burn-in |  | 1964.8908 | 1955.9624 | 1937.6906 | 1906.0459 | 2049.531 | 2043.6269 | 2035.1774 | -- | -- | --
Change (%) | #DIV/0! | #DIV/0! | #DIV/0! | #DIV/0! | #DIV/0! | #DIV/0! | #DIV/0! | #DIV/0! | -- | -- | --
Pre Opto-board Burn-in |  | 1327.4687 | 1320.3037 | 1300.6952 | 1260.2579 | 1232.0079 | 1290.172 | 1487.773 | -- | -- | --
Change (%) |  | #DIV/0! | #DIV/0! | #DIV/0! | #DIV/0! | #DIV/0! | #DIV/0! | #DIV/0! | -- | -- | --
Post Opto-board Burn-in |  | 1192.4918 | 1262.741 | 1150.3606 | 1140.0769 | 1186.2253 | 1235.4022 | 1330.8438 | -- | -- | --
Change (%) |  | -10.168 | -4.3598 | -11.558 | -9.5362 | -3.7161 | -4.2452 | -10.5479 | -- | -- | --
Opto-board at 0C |  | 1304.8644 | 1272.3646 | 1316.4362 | 1287.1046 | 1274.8239 | 1376.8291 | 1491.5686 | -- | -- | --
Change (%) |  | -1.7028 | -3.6309 | 1.2102 | 2.1303 | 3.4753 | 6.7167 | 0.25512 | -- | -- | --
Opto-board at 50C |  | 1126.9411 | 1150.3944 | 1120.6983 | 1114.2957 | 1118.3639 | 1186.6324 | 1272.9489 | -- | -- | --
Change (%) |  | -15.106 | -12.869 | -13.8385 | -11.5819 | -9.2243 | -8.0253 | -14.4393 | -- | -- | --
Opto-board QA (10C) |  | 1276.1764 | 1245.0129 | 1340.3065 | 1260.2304 | 1270.1285 | 1396.4065 | 1463.7561 | -- | -- | --
Change (%) |  | -3.8639 | -5.7025 | 3.0454 | -0.0021864 | 3.0942 | 8.2341 | -1.6143 | -- | -- | --
Reception Test |  | 2000 | 2000 | 2000 | 2000 | 2000 | 2000 | 2000 | -- | -- | --

## Sheet3
PIN Opto-pack S/N:
Responsivity (A/W) | 1 | 2 | 3 | 4 | 5 | 6 | 7 | 8 | Date | Initial | R> 0.5 A/W & dR <5%
Opto-pack QA | [8 empty] | -- | -- | --
Pre-mount | [8 empty] | -- | -- | --
Change (%)

## Sheet4
Opto-board QA Data Sheet
Opto-board S/N:
0
Current consumption:
| Unit | Min | Max | I |  |  | dI <5% | Date |  | Initial |  | Pass/Fail (?)
Pre-QA | mA | 322 | 384 | 366.8213 |  |  |  | 2021-02-23 |  |  |  | Pass
QA | mA | 304 | 366 | 339.2822 |  |  |  | 2021-02-23 |  |  |  | Pass
*The allowable range for current consumption for a B-layer opto-board is 330-400 mA.
Dark current:
| Unit | Max | I |  | Date |  | Initial |  | Pass/Fail (?)
Pre-QA | uA | 1 | 0.74147 |  | 2021-02-23 |  |  |  | Pass
QA | uA | 1 | 0.55393 |  | 2021-02-23 |  |  |  | Pass
Optical
| Unit | Max | 1 | 2 | 3 | 4 | 5 | 6 | 7 | 8 | 9 | 10 | 11 | 12 | 13 | 14 | 15 | 16 | Pass/Fail (?)
Rise | ns | 1 | 0.4399 | 0.34983 | 0.46084 | 0.45656 | 0.50807 | 0.48551 | 0.36159 | 0.40467 | 0.47361 | 0.54317 | 0.40121 | 0.45274 | 0.3757 | 0.33686 |  |  | Pass
Fall | ns | 1 | 0.52279 | 0.5681 | 0.70729 | 0.68309 | 0.62812 | 0.54616 | 0.48316 | 0.49329 | 0.46945 | 0.65004 | 0.71927 | 0.51635 | 0.55231 | 0.56731 |  |  | Pass

## optical calc
Post Mounting @ room Temp
Power
Power 2
Power 3
channel# | 1 | 2 | 3 | 4 | 5 | 6 | 7 | 8 | 9 | 10 | 11 | 12 | 13 | 14
| 1000 | 1000 | 1000 | 1000 | 1000 | 1000 | 1000 | 1000 | 1000 | 1000 | 1000 | 1000 | 1000 | 1000
| 1000 | 1000 | 1000 | 1000 | 1000 | 1000 | 1000 | 1000 | 1000 | 1000 | 1000 | 1000 | 1000 | 1000
| 1000 | 1000 | 1000 | 1000 | 1000 | 1000 | 1000 | 1000 | 1000 | 1000 | 1000 | 1000 | 1000 | 1000
avg | 1000 | 1000 | 1000 | 1000 | 1000 | 1000 | 1000 | 1000 | 1000 | 1000 | 1000 | 1000 | 1000 | 1000
-10C
Power
Power 2
Power 3
channel# | 1 | 2 | 3 | 4 | 5 | 6 | 7 | 8 | 9 | 10 | 11 | 12 | 13 | 14
| 1000 | 1000 | 1000 | 1000 | 1000 | 1000 | 1000 | 1000 | 1000 | 1000 | 1000 | 1000 | 1000 | 1000
| 1000 | 1000 | 1000 | 1000 | 1000 | 1000 | 1000 | 1000 | 1000 | 1000 | 1000 | 1000 | 1000 | 1000
| 1000 | 1000 | 1000 | 1000 | 1000 | 1000 | 1000 | 1000 | 1000 | 1000 | 1000 | 1000 | 1000 | 1000
avg | 1000 | 1000 | 1000 | 1000 | 1000 | 1000 | 1000 | 1000 | 1000 | 1000 | 1000 | 1000 | 1000 | 1000
10C
Power
Power 2
Power 3
channel# | 1 | 2 | 3 | 4 | 5 | 6 | 7 | 8 | 9 | 10 | 11 | 12 | 13 | 14
| 1000 | 1000 | 1000 | 1000 | 1000 | 1000 | 1000 | 1000 | 1000 | 1000 | 1000 | 1000 | 1000 | 1000
| 1000 | 1000 | 1000 | 1000 | 1000 | 1000 | 1000 | 1000 | 1000 | 1000 | 1000 | 1000 | 1000 | 1000
| 1000 | 1000 | 1000 | 1000 | 1000 | 1000 | 1000 | 1000 | 1000 | 1000 | 1000 | 1000 | 1000 | 1000
avg | 1000 | 1000 | 1000 | 1000 | 1000 | 1000 | 1000 | 1000 | 1000 | 1000 | 1000 | 1000 | 1000 | 1000
50C
Power
Power 2
Power 3
channel# | 1 | 2 | 3 | 4 | 5 | 6 | 7 | 8 | 9 | 10 | 11 | 12 | 13 | 14
| 1000 | 1000 | 1000 | 1000 | 1000 | 1000 | 1000 | 1000 | 1000 | 1000 | 1000 | 1000 | 1000 | 1000
| 1000 | 1000 | 1000 | 1000 | 1000 | 1000 | 1000 | 1000 | 1000 | 1000 | 1000 | 1000 | 1000 | 1000
| 1000 | 1000 | 1000 | 1000 | 1000 | 1000 | 1000 | 1000 | 1000 | 1000 | 1000 | 1000 | 1000 | 1000
avg | 1000 | 1000 | 1000 | 1000 | 1000 | 1000 | 1000 | 1000 | 1000 | 1000 | 1000 | 1000 | 1000 | 1000

## Sheet5
Electrical: |  |  |  | Date (DD/MM/YY):02/23/2021 | [5 empty] | Initial:
| Unit | Min | Max | 1 | 2 | 3 | 4 | 5 | 6 | 7 | 8 | 9 | 10 | 11 | 12 | 13 | 14 | Pass/fail(?)
Clk Rise | ns | -- | 1 | Date (DD/MM/YY):02/23/2021 1: 0.50953; Date (DD/MM/YY):02/23/2021 2: 0.53728; Date (DD/MM/YY):02/23/2021 3: 0.54916; Date (DD/MM/YY):02/23/2021 4: 0.56404; Date (DD/MM/YY):02/23/2021 5: 0.59077; Date (DD/MM/YY):02/23/2021 6: 0.58894; Initial: 7: 0.59702 | Pass
Clk Fall | ns | -- | 1 | Date (DD/MM/YY):02/23/2021 1: 0.504; Date (DD/MM/YY):02/23/2021 2: 0.53617; Date (DD/MM/YY):02/23/2021 3: 0.5482; Date (DD/MM/YY):02/23/2021 4: 0.56063; Date (DD/MM/YY):02/23/2021 5: 0.58555; Date (DD/MM/YY):02/23/2021 6: 0.58942; Initial: 7: 0.6045 | Pass
Data Rise | ns | -- | 1 | Date (DD/MM/YY):02/23/2021 1: 0.63874; Date (DD/MM/YY):02/23/2021 2: 0.67129; Date (DD/MM/YY):02/23/2021 3: 0.6498; Date (DD/MM/YY):02/23/2021 4: 0.61738; Date (DD/MM/YY):02/23/2021 5: 0.66757; Date (DD/MM/YY):02/23/2021 6: 0.65785; Initial: 7: 0.66031 | Pass
Data Fall | ns | -- | 1 | Date (DD/MM/YY):02/23/2021 1: 0.6594; Date (DD/MM/YY):02/23/2021 2: 0.6171; Date (DD/MM/YY):02/23/2021 3: 0.65016; Date (DD/MM/YY):02/23/2021 4: 0.65038; Date (DD/MM/YY):02/23/2021 5: 0.62566; Date (DD/MM/YY):02/23/2021 6: 0.64764; Initial: 7: 0.66657 | Pass
Jitter @ IPIN = 100uA | ns | -- | 1 | Date (DD/MM/YY):02/23/2021 1: 0.10127; Date (DD/MM/YY):02/23/2021 2: 0.07594; Date (DD/MM/YY):02/23/2021 3: 0.06362; Date (DD/MM/YY):02/23/2021 4: 0.09927; Date (DD/MM/YY):02/23/2021 5: 0.09677; Date (DD/MM/YY):02/23/2021 6: 0.18426; Initial: 7: 0.07731 | Pass
Jitter @ IPIN = 1000uA | ns | -- | 1 | Date (DD/MM/YY):02/23/2021 1: 0.10083; Date (DD/MM/YY):02/23/2021 2: 0.04557; Date (DD/MM/YY):02/23/2021 3: 0.04979; Date (DD/MM/YY):02/23/2021 4: 0.08362; Date (DD/MM/YY):02/23/2021 5: 0.10559; Date (DD/MM/YY):02/23/2021 6: 0.15951; Initial: 7: 0.05785 | Pass
Pos Width max @ IPIN = 100uA |  |  |  | Date (DD/MM/YY):02/23/2021 1: 12.208; Date (DD/MM/YY):02/23/2021 2: 12.881; Date (DD/MM/YY):02/23/2021 3: 12.001; Date (DD/MM/YY):02/23/2021 4: 12.273; Date (DD/MM/YY):02/23/2021 5: 12.561; Date (DD/MM/YY):02/23/2021 6: 12.782; Initial: 7: 12.729
Pos Width max @ IPIN = 1000uA |  |  |  | Date (DD/MM/YY):02/23/2021 1: 12.207; Date (DD/MM/YY):02/23/2021 2: 12.77; Date (DD/MM/YY):02/23/2021 3: 11.926; Date (DD/MM/YY):02/23/2021 4: 12.221; Date (DD/MM/YY):02/23/2021 5: 12.548; Date (DD/MM/YY):02/23/2021 6: 12.708; Initial: 7: 12.634
Pos Width min @ IPIN = 100uA |  |  |  | Date (DD/MM/YY):02/23/2021 1: 11.731; Date (DD/MM/YY):02/23/2021 2: 12.421; Date (DD/MM/YY):02/23/2021 3: 11.554; Date (DD/MM/YY):02/23/2021 4: 11.782; Date (DD/MM/YY):02/23/2021 5: 12.042; Date (DD/MM/YY):02/23/2021 6: 12.031; Initial: 7: 12.227
Pos Width min @ IPIN = 1000uA |  |  |  | Date (DD/MM/YY):02/23/2021 1: 11.712; Date (DD/MM/YY):02/23/2021 2: 12.461; Date (DD/MM/YY):02/23/2021 3: 11.612; Date (DD/MM/YY):02/23/2021 4: 11.812; Date (DD/MM/YY):02/23/2021 5: 12.045; Date (DD/MM/YY):02/23/2021 6: 12.088; Initial: 7: 12.265
Pos Width mean @ IPIN = 100uA |  |  |  | Date (DD/MM/YY):02/23/2021 1: 11.9648; Date (DD/MM/YY):02/23/2021 2: 12.6301; Date (DD/MM/YY):02/23/2021 3: 11.7742; Date (DD/MM/YY):02/23/2021 4: 12.0246; Date (DD/MM/YY):02/23/2021 5: 12.2835; Date (DD/MM/YY):02/23/2021 6: 12.3911; Initial: 7: 12.4674
Pos Width mean @ IPIN = 1000uA |  |  |  | Date (DD/MM/YY):02/23/2021 1: 11.9697; Date (DD/MM/YY):02/23/2021 2: 12.6281; Date (DD/MM/YY):02/23/2021 3: 11.7733; Date (DD/MM/YY):02/23/2021 4: 12.0302; Date (DD/MM/YY):02/23/2021 5: 12.2834; Date (DD/MM/YY):02/23/2021 6: 12.3702; Initial: 7: 12.4604
GoNoGoDuty Cycle | % | 45 | 55 | Date (DD/MM/YY):02/23/2021 1: 47.9415; Date (DD/MM/YY):02/23/2021 2: 50.4508; Date (DD/MM/YY):02/23/2021 3: 47.1701; Date (DD/MM/YY):02/23/2021 4: 48.1683; Date (DD/MM/YY):02/23/2021 5: 49.1469; Date (DD/MM/YY):02/23/2021 6: 49.4994; Initial: 7: 49.9206 | Pass
Duty Cycle @ IPIN = 100uA | % | 45 | 55 | Date (DD/MM/YY):02/23/2021 1: 47.9429; Date (DD/MM/YY):02/23/2021 2: 50.5987; Date (DD/MM/YY):02/23/2021 3: 47.1774; Date (DD/MM/YY):02/23/2021 4: 48.1532; Date (DD/MM/YY):02/23/2021 5: 49.1895; Date (DD/MM/YY):02/23/2021 6: 49.5941; Initial: 7: 49.9162 | Pass
Duty Cycle @ IPIN = 1000uA | % | 45 | 55 | Date (DD/MM/YY):02/23/2021 1: 47.8835; Date (DD/MM/YY):02/23/2021 2: 50.5364; Date (DD/MM/YY):02/23/2021 3: 47.1039; Date (DD/MM/YY):02/23/2021 4: 48.1324; Date (DD/MM/YY):02/23/2021 5: 49.1314; Date (DD/MM/YY):02/23/2021 6: 49.4884; Initial: 7: 49.8571 | Pass
Clock+ common mode | V | 0.9 | 1.5 | Date (DD/MM/YY):02/23/2021 1: 1.0189; Date (DD/MM/YY):02/23/2021 2: 1.0102; Date (DD/MM/YY):02/23/2021 3: 1.0307; Date (DD/MM/YY):02/23/2021 4: 1.0862; Date (DD/MM/YY):02/23/2021 5: 1.0652; Date (DD/MM/YY):02/23/2021 6: 1.0647; Initial: 7: 1.0669 | Pass
Clock- common mode | V | 0.9 | 1.5 | Date (DD/MM/YY):02/23/2021 1: 1.0107; Date (DD/MM/YY):02/23/2021 2: 1.0042; Date (DD/MM/YY):02/23/2021 3: 1.0222; Date (DD/MM/YY):02/23/2021 4: 1.0723; Date (DD/MM/YY):02/23/2021 5: 1.0558; Date (DD/MM/YY):02/23/2021 6: 1.057; Initial: 7: 1.0594 | Pass
Data+ common mode | V | 0.9 | 1.5 | Date (DD/MM/YY):02/23/2021 1: 1.0465; Date (DD/MM/YY):02/23/2021 2: 1.0509; Date (DD/MM/YY):02/23/2021 3: 1.072; Date (DD/MM/YY):02/23/2021 4: 1.0887; Date (DD/MM/YY):02/23/2021 5: 1.097; Date (DD/MM/YY):02/23/2021 6: 1.087; Initial: 7: 1.1195 | Pass
Data- common mode | V | 0.9 | 1.5 | Date (DD/MM/YY):02/23/2021 1: 1.0354; Date (DD/MM/YY):02/23/2021 2: 1.0297; Date (DD/MM/YY):02/23/2021 3: 1.0618; Date (DD/MM/YY):02/23/2021 4: 1.0882; Date (DD/MM/YY):02/23/2021 5: 1.0786; Date (DD/MM/YY):02/23/2021 6: 1.0792; Initial: 7: 1.1071 | Pass
Clock+ amplitude | V | 0.2 | 0.5 | Date (DD/MM/YY):02/23/2021 1: 0.34499; Date (DD/MM/YY):02/23/2021 2: 0.33047; Date (DD/MM/YY):02/23/2021 3: 0.34542; Date (DD/MM/YY):02/23/2021 4: 0.36411; Date (DD/MM/YY):02/23/2021 5: 0.34782; Date (DD/MM/YY):02/23/2021 6: 0.34613; Initial: 7: 0.35068 | Pass
Clock- amplitude | V | 0.2 | 0.5 | Date (DD/MM/YY):02/23/2021 1: 0.30413; Date (DD/MM/YY):02/23/2021 2: 0.30259; Date (DD/MM/YY):02/23/2021 3: 0.31276; Date (DD/MM/YY):02/23/2021 4: 0.33321; Date (DD/MM/YY):02/23/2021 5: 0.32744; Date (DD/MM/YY):02/23/2021 6: 0.32838; Initial: 7: 0.32967 | Pass
Data+ amplitude | V | 0.2 | 0.5 | Date (DD/MM/YY):02/23/2021 1: 0.37717; Date (DD/MM/YY):02/23/2021 2: 0.38038; Date (DD/MM/YY):02/23/2021 3: 0.39658; Date (DD/MM/YY):02/23/2021 4: 0.37778; Date (DD/MM/YY):02/23/2021 5: 0.38956; Date (DD/MM/YY):02/23/2021 6: 0.37997; Initial: 7: 0.40099 | Pass
Data- amplitude | V | 0.2 | 0.5 | Date (DD/MM/YY):02/23/2021 1: 0.36179; Date (DD/MM/YY):02/23/2021 2: 0.34985; Date (DD/MM/YY):02/23/2021 3: 0.37534; Date (DD/MM/YY):02/23/2021 4: 0.37885; Date (DD/MM/YY):02/23/2021 5: 0.36806; Date (DD/MM/YY):02/23/2021 6: 0.3671; Initial: 7: 0.38238 | Pass
Bit errors @ IPIN = 100uA | -- | -- | 0 | Date (DD/MM/YY):02/23/2021 1: 0; Date (DD/MM/YY):02/23/2021 2: 0; Date (DD/MM/YY):02/23/2021 3: 0; Date (DD/MM/YY):02/23/2021 4: 0; Date (DD/MM/YY):02/23/2021 5: 0; Date (DD/MM/YY):02/23/2021 6: 0; Initial: 7: 0 | Pass
Clk errors @ IPIN = 100uA | -- | -- | 0 | Date (DD/MM/YY):02/23/2021 1: 0; Date (DD/MM/YY):02/23/2021 2: 0; Date (DD/MM/YY):02/23/2021 3: 0; Date (DD/MM/YY):02/23/2021 4: 0; Date (DD/MM/YY):02/23/2021 5: 0; Date (DD/MM/YY):02/23/2021 6: 0; Initial: 7: 0 | Pass
Bit errors @ IPIN = 1000uA | -- | -- | 0 | Date (DD/MM/YY):02/23/2021 1: 0; Date (DD/MM/YY):02/23/2021 2: 0; Date (DD/MM/YY):02/23/2021 3: 0; Date (DD/MM/YY):02/23/2021 4: 0; Date (DD/MM/YY):02/23/2021 5: 0; Date (DD/MM/YY):02/23/2021 6: 0; Initial: 7: 0 | Pass
Clk errors @ IPIN = 1000uA | -- | -- | 0 | Date (DD/MM/YY):02/23/2021 1: 0; Date (DD/MM/YY):02/23/2021 2: 0; Date (DD/MM/YY):02/23/2021 3: 0; Date (DD/MM/YY):02/23/2021 4: 0; Date (DD/MM/YY):02/23/2021 5: 0; Date (DD/MM/YY):02/23/2021 6: 0; Initial: 7: 0 | Pass
VDC Bit errors | -- | -- | 0 | 0 | 0 | 0 | 0 | 0 | 0 | 0 | 0 | 0 | 0 | 0 | 0 | 0 | 0 | Pass